## NSPS Computations
NJDEP Nonstructural Strategies Points System (NSPS)
Version: | 2006-01-31
Note: Input Values in Yellow Cells Only
Project:
Date:
User:
Notes:
Step 1 - Provide Basic Major Development Site Information
A. Specify Total Area in Acres of Development Site Described in Steps 2 and 3 = |  |  |  | 9.1 | Acres
B. Specify by Percent the Various Planning Areas Located within the Development Site:
| State Plan Planning Area: | PA-1 | PA-2 | PA-3 | PA-4 | PA-4B | PA-5 | Total % Area
| Percent of Each Planning Area within Site: | [6 empty] | 0%
PLEASE COMPLETE OR CORRECT PLANNING AREA INPUT SO TOTAL = 100%
Note: See User's Guide for Equivalent Zones within Designated Centers and the NJ Meadowlands, Pinelands, and Highlands Districts
Step 2 - Describe Existing or Pre-Developed Site Conditions
A. Specify Existing Land Use/Land Cover Descriptions and Areas:
Specify Land Use/Land Cover in Acres for Each HSG
Site Segment | Land Use/Land Cover Description | HSG A | HSG B | HSG C | HSG D | Use/Cover Subtotals |  | Points
1 | Wetlands and Undisturbed Stream Buffers | PA-4B: 0 | 0
2 | Lawn and Open Space | PA-4B: 0 | 0
3 | Brush and Shrub | PA-4B: 0 | 0
4 | Meadow, Pasture, Grassland, or Range | PA-4B: 0 | 0
5 | Row Crop | PA-4B: 0 | 0
6 | Small Grain and Legumes | PA-4B: 0 | 0
7 | Woods - Indigenous | PA-4B: 0 | 0
8 | Woods - Planted | PA-4B: 0 | 0
9 | Woods and Grass Combination | PA-4B: 0 | 0
10 | Ponds, Lakes, and Other Open Water | PA-4B: 0 | 0
11 | Gravel and Dirt | PA-4B: 0 | 0
12 | Porous and Permeable Paving | PA-4B: 0 | 0
13 | Directly Connected Impervious | PA-4B: 0 | 0
14 | Unconnected Impervious with Small D/S Pervious | PA-4B: 0 | 0
15 | Unconnected Impervious with Large D/S Pervious | PA-4B: 0 | 0
| HSG Subtotals (Acres): | 0 | 0 | 0 | 0 |  | Total Area: | 0
| HSG Subtotals (%): | 0% | 0% | 0% | 0% |  | Total % Area: | 0%
|  | PA-5: Points Subtotal: | 0
|  | PA-5: Total Existing Site Points: | 0
Step 3 - Describe Proposed or Post-Developed Site Conditions
A. Specify Proposed Land Use/Land Cover Descriptions and Areas:
Specify Land Use/Land Cover in Acres for Each HSG
Site Segment | Land Use/Land Cover Description | HSG A | HSG B | HSG C | HSG D | Use/Cover Subtotals |  | Points
1 | Wetlands and Undisturbed Stream Buffers | PA-4B: 0 | 0
2 | Lawn and Open Space | PA-4B: 0 | 0
3 | Brush and Shrub | PA-4B: 0 | 0
4 | Meadow, Pasture, Grassland, or Range | PA-4B: 0 | 0
5 | Row Crop | PA-4B: 0 | 0
6 | Small Grain and Legumes | PA-4B: 0 | 0
7 | Woods - Indigenous | PA-4B: 0 | 0
8 | Woods - Planted | PA-4B: 0 | 0
9 | Woods and Grass Combination | PA-4B: 0 | 0
10 | Ponds, Lakes, and Other Open Water | PA-4B: 0 | 0
11 | Gravel and Dirt | PA-4B: 0 | 0
12 | Porous and Permeable Paving | PA-4B: 0 | 0
13 | Directly Connected Impervious | PA-4B: 0 | 0
14 | Unconnected Impervious with Small D/S Pervious | PA-4B: 0 | 0
15 | Unconnected Impervious with Large D/S Pervious | PA-4B: 0 | 0
| HSG Subtotals (Acres): | 0 | 0 | 0 | 0 |  | Total Area: | 0
| HSG Subtotals (%): | 0% | 0% | 0% | 0% |  | Total % Area: | 0%
|  | PA-5: Points Subtotal: | 0
B. Compare Proposed Impervious Coverage with Maximum Allowable Impervious Coverage:
| Total Directly Connected Impervious Coverage = | PA-3: 0%; PA-4: % of Site
| Total Unconnected Impervious Coverage with Small D/S Pervious = | PA-3: 0%; PA-4: % of Site
| Total Unconnected Impervious Coverage with Large D/S Pervious = | PA-3: 0%; PA-4: % of Site
| Total Site Impervious Coverage = | PA-3: 0%; PA-4: % of Site
| Effective Site Impervious Coverage = | PA-3: 0%; PA-4: % of Site
| Specify Source of Maximum Allowable Impervious Coverage: | PA-3: None; PA-4: (None or Table) |  | None
Table
|  | PA-5: Points Subtotal: | 0
C. Compare Proposed Site Disturbance with Maximum Allowable Site Disturbance:
| Total Proposed Site Disturbance = | PA-4: % of Site
| Maximum Allowable Site Disturbance by Municipal Ordinance = | PA-4: % of Site
|  | PA-5: Points Subtotal: | 0
D. Describe Proposed Runoff Conveyance System:
| Total Length of Runoff Conveyance System = | PA-4: Feet
| Length of Vegetated Runoff Conveyance System = | PA-4: Feet
% of Total Runoff Conveyance System That is Vegetated = | bar: PA-3
|  | PA-5: Points Subtotal: | 0
E. Residential Lot Clustering:
| Percent of Total Site Area that will be Clustered = | PA-4: % of Site
| Minimum Standard Lot Size as Per Zoning (Note: 1/2 Acre or Greater) = | PA-4: Acres
| Maximum Proposed Cluster Lot Size (Note:1/4 Acre or Less) = | PA-4: Acres
| Percent of Clustered Portion of Site to be Preserved as Vegetated Open Space = | PA-4: % of Clustered Site Portion
|  | PA-5: Points Subtotal: | 0
F. Will the Following be Utilized to Minimize Soil Compaction?
| Proposed Lawn Areas will be Graded with Lightweight Construction Equipment: | PA-3: No; PA-4: (Yes or No)
| Percent of Proposed Lawn Areas to be Graded with Such Equipment: | PA-4: % of Lawn Areas
|  | PA-5: Points Subtotal: | 0
G. Are Any of the Following Stormwater Management Standards Met Using Only Nonstructural Strategies and Measures?
| Groundwater Recharge Standards (NJAC 7:8-5.4-a-2): | PA-3: No; PA-4: (Yes or No)
| Stormwater Runoff Quality Standards (NJAC 7:8-5.5): | PA-3: No; PA-4: (Yes or No)
| Stormwater Runoff Quantity Standards (NJAC 7:8-5.4-a-3): | PA-3: No; PA-4: (Yes or No)
|  | PA-5: Points Subtotal: | 0
Note: If the Answers to All Three Questions at G Above are "Yes", Adequate Nonstructural Measures have been Utilized.
|  | PA-5: Total Proposed Site Points: | 0
Ratio of Proposed to Existing Site Points:
Required Site Points Ratio:
Nonstructural Point System Results: | bar: PA-1

## Maximum Impervious Cover Table
NJDEP Nonstructural Strategies Points System (NSPS)
Maximum Impervious Cover Table
Project:
Total Site Area: | 9.1 | Acres | Date:
| Planning Areas PA-1 and PA-2 |  | Planning Areas PA-3, PA-4, PA-4B, and PA-5
Land Use Zone | Maximum % Impervious | Zone Area (Acres) | Maximum % Impervious | Zone Area (Acres)
Single Family Residential:
1/8 Acres or Less | 65% |  | 12%
Greater than 1/8 to 1/4 Acre | 38% |  | 12%
Greater than 1/4 to 1/3 Acre | 30% |  | 12%
Greater than 1/3 to 1/2 Acre | 25% |  | 12%
Greater than 1/2 to 1 Acre | 20% |  | 12%
Greater than 1 to 2 Acres | 12% |  | 12%
Greater than 2 Acres | 10% |  | 10%
Commercial | 85% |  | 12%
Business | 85% |  | 12%
Industrial | 72% |  | 12%
Institutional | 72% |  | 12%
Multi-Family Residential | 65% |  | 12%
| Total Zone Areas (Acres) = | 0 |  | 0
|  | Maximum % Impervious = | 0%
Note: In order to compute a maximum impervious cover value, the sum of the Total Zone Areas in Cells C26 and E26
must equal the Total Site Area shown in Cell B7. Therefore, the entire Site Area must be characterized by the Land Use
Zones listed in Cells A9 to A21. If an actual site land use zone is not listed, select a Land Use Zone that has a Maximum %
that is similar to the actual land use.

## Site Comparison Table
NJDEP Nonstructural Strategies Points System (NSPS)
Pre- and Post-Developed Site Comparison Table
Project:
| Date: |  |  |  | Total Site Area: | 9.1 | Acres
Site Segment | Land Use/Land Cover Description | Existing Area (Acres) | Proposed Area (Acres) | Change (Acres) | Existing Points | Proposed Points | Change in Points
1 | Wetlands and Undisturbed Stream Buffers | 0 | 0 | 0 | 0 | 0 | 0
2 | Lawn and Open Space | 0 | 0 | 0 | 0 | 0 | 0
3 | Brush and Shrub | 0 | 0 | 0 | 0 | 0 | 0
4 | Meadow, Pasture, Grassland, or Range | 0 | 0 | 0 | 0 | 0 | 0
5 | Row Crop | 0 | 0 | 0 | 0 | 0 | 0
6 | Small Grain and Legumes | 0 | 0 | 0 | 0 | 0 | 0
7 | Woods - Indigenous | 0 | 0 | 0 | 0 | 0 | 0
8 | Woods - Planted | 0 | 0 | 0 | 0 | 0 | 0
9 | Woods and Grass Combination | 0 | 0 | 0 | 0 | 0 | 0
10 | Ponds, Lakes, and Other Open Water | 0 | 0 | 0 | 0 | 0 | 0
11 | Gravel and Dirt | 0 | 0 | 0 | 0 | 0 | 0
12 | Porous and Permeable Paving | 0 | 0 | 0 | 0 | 0 | 0
13 | Directly Connected Impervious | 0 | 0 | 0 | 0 | 0 | 0
14 | Unconnected Impervious with Small D/S Pervious | 0 | 0 | 0 | 0 | 0 | 0
15 | Unconnected Impervious with Large D/S Pervious | 0 | 0 | 0 | 0 | 0 | 0
|  |  |  | Total Points = | 0 | 0 | 0
[6 empty] | Additional Points for Other Nonstructural Measures = | 0
[6 empty] | Total Point Difference = | 0
[6 empty] | Target Point Difference = | 0

## Data and Formulas
NJDEP Nonstructural Strategies Points System (NSPS)
System Points, Factors, and Equations |  |  |  |  | 2006-01-31
Planning Area Factors:
| Total Site Area: |  | 9.1 | Acres
| Lot Size | PA-1 | PA-2 | PA-3 | PA-4 | PA-4B | PA-5
| < 2 Acres | 0.6 | 0.75 | 0.8 | 0.84 | 0.89 | 0.95
| 2-10 Acres | 0.69 | 0.84 | 0.89 | 0.93 | 0.98 | 1.04
| >10 Acres | 0.8 | 0.95 | 1 | 1.04 | 1.09 | 1.15
|  | PA-1 | PA-2 | PA-3 | PA-4 | PA-4B | PA-5 | Total
| Area (Acres) = | 0 | 0 | 0 | 0 | 0 | 0 | 0
| Factor = | 0.6 | 0.75 | 0.8 | 0.84 | 0.89 | 0.95 | 0
Land Use/Land Cover Points
| Land Use/Cover Descriptions: | PA-4: A; PA-4B: B; PA-5: C | D
| Wetlands and Undisturbed Stream Buffers | PA-4: 900; PA-4B: 600; PA-5: 410 | 330
| Lawn and Open Space | PA-4: 500; PA-4B: 331; PA-5: 230.45 | 180.75
| Brush and Shrub | PA-4: 550; PA-4B: 364.1; PA-5: 253.495 | 198.825
| Meadow, Pasture, Grassland, or Range | PA-4: 650; PA-4B: 430.3; PA-5: 299.585 | 234.975
| Row Crop | PA-4: 400; PA-4B: 264.8; PA-5: 184.36 | 144.6
| Small Grain and Legumes | PA-4: 450; PA-4B: 297.9; PA-5: 207.405 | 162.675
| Woods - Indigenous | PA-4: 700; PA-4B: 463.4; PA-5: 322.63 | 253.05
| Woods - Planted | PA-4: 650; PA-4B: 430.3; PA-5: 299.585 | 234.975
| Woods and Grass Combination | PA-4: 600; PA-4B: 397.2; PA-5: 276.54 | 216.9
| Ponds, Lakes, and Other Open Water | PA-4: 700; PA-4B: 463.4; PA-5: 322.63 | 253.05
| Gravel and Dirt | PA-4: 300; PA-4B: 198.6; PA-5: 138.27 | 108.45
| Porous and Permeable Paving | PA-4: 500; PA-4B: 331; PA-5: 230.45 | 180.75
| Directly Connected Impervious | PA-4: 0; PA-4B: 0; PA-5: 0 | 0
| Unconnected Impervious with Small D/S | PA-4: 150; PA-4B: 99.3; PA-5: 69.135 | 54.225
| Unconnected Impervious with Large D/S | PA-4: 400; PA-4B: 264.8; PA-5: 184.36 | 144.6
Compute Weighting Factor for Non-Land Cover Points Based Upon Relative %
of Pre-Developed HSG A, B, C, and D Soils at Site:
| Factor = | PA-1: 0
Compute Weighting Factor for Non-Land Cover Points Based Upon Relative %
of Post-Developed HSG A, B, C, and D Soils at Site:
| Factor = | PA-1: 0
Answers to Questions for F and G (see NSPS Computations Worksheet)
Yes
No
Points for Question F (See NSPS Computations Worksheet)
| No | PA-1: 0
| Yes | PA-1: 0
Points for Question G (See NSPS Computations Worksheet)
| No | PA-1: 0
| Yes | PA-1: 0

## Planning Area Points
NJDEP Nonstructural Strategies Points System (NSPS)
Planning Area Points |  |  |  |  | 2006-01-31
Site Area | PA-1 | PA-2 | PA-3 | PA-4 | PA-4B | PA-5
< 2 Acres | 60% | 75% | 80% | 84% | 89% | 95%
2-10 Acres | 69% | 84% | 89% | 93% | 98% | 104%
>10 Acres | 80% | 95% | 100% | 104% | 109% | 115%

## Impervious Effects
NJDEP Nonstructural Strategies Points System (NSPS)
Effects of Various Types of Site Impervious Covers |  |  |  | 2006-01-31
Directly Connected |  | Small Unconnected |  | Large Unconnected
% of Allowable | % of Maximum Points | % of Allowable | % of Maximum Points | % of Allowable | % of Maximum Points
0 | 100 | 0 | 100 | 0 | 100
10 | 90 | 10 | 91.5 | 10 | 95
20 | 80 | 20 | 83 | 20 | 90
30 | 70 | 30 | 74.5 | 30 | 85
40 | 60 | 40 | 66 | 40 | 80
50 | 50 | 50 | 57.5 | 50 | 75
60 | 40 | 60 | 49 | 60 | 70
70 | 30 | 70 | 40.5 | 70 | 65
80 | 20 | 80 | 32 | 80 | 60
90 | 10 | 90 | 23.5 | 90 | 55
100 | 0 | 100 | 15 | 100 | 50

## Disturbance Effects
NJDEP Nonstructural Strategies Points System (NSPS)
Effects of Site Disturbance |  |  |  | 2006-01-31
% of Allowable | HSG A | % of Total Points | HSG B | % of Total Points | HSG C | % of Total Points | HSG D | % of Total Points
0 | 100 | 100 | 66 | 100% | 46 | 100% | 36 | 100%
10 | 90 | 90 | 60 | 90.91% | 41 | 89.13% | 32 | 88.89%
20 | 80 | 80 | 53 | 80.3% | 37 | 80.43% | 29 | 80.56%
30 | 70 | 70 | 46 | 69.7% | 32 | 69.57% | 25 | 69.44%
40 | 60 | 60 | 40 | 60.61% | 28 | 60.87% | 22 | 61.11%
50 | 50 | 50 | 33 | 50% | 23 | 50% | 18 | 50%
60 | 40 | 40 | 26 | 39.39% | 18 | 39.13% | 14 | 38.89%
70 | 30 | 30 | 20 | 30.3% | 14 | 30.43% | 11 | 30.56%
80 | 20 | 20 | 13 | 19.7% | 9 | 19.57% | 7 | 19.44%
90 | 10 | 10 | 7 | 10.61% | 5 | 10.87% | 4 | 11.11%
100 | 0 | 0 | 0 | 0% | 0 | 0% | 0 | 0%