## Master database
| Chemical | CAS No. | 2008 Soil Standards Health-based ground water quality criteria (µg/L) | 2008 Soil Standards Ground water practical quantitation level (µg/L) | 2008 Soil Standards Soil Reporting Limit (mg/kg) | 2008 Soil Standards Water Solubility (mg/L) | 2008 Soil Standards Henry's Law Constant (dimensionless, 25°C)
1 | Acenaphthene | 83-32-9 | 400 | 10 | 0.2 | 4.24 | 0.00636
2 | Acenaphthylene | 208-96-8 | NA | 10 | 0.2 | 16 | 0.00451
3 | Acetone (2-Propanone) | 67-64-1 | 6000 | 10 | 0.01 | 1000000 | 0.00159
4 | Acetophenone | 98-86-2 | 700 | 10 | 0.2 | 6100 | 0.000451
5 | Acrolein | 107-02-8 | 4 | 5 | 0.5 | 210000 | 0.00492
6 | Acrylonitrile | 107-13-1 | 0.06 | 2 | 0.5 | 74000 | 0.0041
7 | Aldrin | 309-00-2 | 0.002 | 0.04 | 0.002 | 0.18 | 0.00697
8 | Aluminum (total) | 7429-90-5 | 200 | 30 | 20 | NA | 0
9 | Anthracene | 120-12-7 | 2000 | 10 | 0.2 | 0.0434 | 0.00267
10 | Antimony (total) | 7440-36-0 | 6 | 3 | 6 | NA | 0
11 | Arsenic (total) | 7440-38-2 | 0.02 | 3 | 1 | NA | 0
12 | Atrazine | 1912-24-9 | 3 | 0.1 | 0.2 | 70 | 1.21e-07
13 | Barium (total) | 7440-39-3 | 6000 | 200 | 20 | NA | 0
14 | Benzaldehyde | 100-52-7 | NA | NA | 0.2 | 3000 | 0.00109
15 | Benzene | 71-43-2 | 0.2 | 1 | 0.005 | 1750 | 0.228
16 | Benzidine | 92-87-5 | 0.0002 | 20 | 0.7 | 500 | 1.6e-09
17 | Benzo(a)anthracene (1,2-Benzanthracene) | 56-55-3 | 0.05 | 0.1 | 0.2 | 0.0094 | 0.000137
18 | Benzo(a)pyrene | 50-32-8 | 0.005 | 0.1 | 0.2 | 0.00162 | 4.63e-05
19 | Benzo(b)fluoranthene (3,4-Benzofluoranthene) | 205-99-2 | 0.05 | 0.2 | 0.2 | 0.0015 | 0.00455
20 | Benzo(ghi)perylene | 191-24-2 | NA | 0.3 | 0.2 | 0.00026 | 5.74e-06
21 | Benzo(k)fluoranthene | 207-08-9 | 0.5 | 0.3 | 0.2 | 0.0008 | 3.4e-05
22 | Benzyl alcohol | 100-51-6
23 | Beryllium | 7440-41-7 | 1 | 1 | 0.5 | NA | 0
24 | 1,1'-Biphenyl | 92-52-4 | 400 | 10 | 0.2 | 6 | 0.0123
25 | Bis(2-chloroethyl)ether | 111-44-4 | 0.03 | 7 | 0.2 | 17200 | 0.000738
26 | NAME PROBLEMBis(2-chloroisopropyl)ether (2,2'-oxybis(1-chloropropane)) should be bis(2-chloro-1-methylethyl) ether | 108-60-1 | 300 | 10 | 0.2 | 1300 | 0.00303
27 | Bis(2-ethylhexyl)phthalate | 117-81-7 | 2 | 3 | 0.2 | 0.34 | 4.18e-06
28 | Bromodichloromethane (Dichlorobromomethane) | 75-27-4 | 0.6 | 1 | 0.005 | 6740 | 0.0656
29 | Bromoethene (Vinyl bromide) | 593-60-2
30 | Bromoform | 75-25-2 | 4 | 0.8 | 0.005 | 3100 | 0.0219
31 | Bromomethane (Methyl bromide) | 74-83-9 | 10 | 1 | 0.005 | 15200 | 0.256
32 | 1,3-Butadiene (Vinyl ethylene) | 106-99-0
33 | 2-Butanone (Methyl ethyl ketone) (MEK) | 78-93-3 | 300 | 2 | 0.01 | 220000 | 0.0023
34 | Butylbenzyl phthalate | 85-68-7 | 100 | 1 | 0.2 | 2.69 | 5.17e-05
35 | Cadmium | 7440-43-9 | 4 | 0.5 | 0.5 | NA | 0
36 | Caprolactam | 105-60-2 | 3500 | 5000 | 0.2 | 301000 | 1.5e-07
37 | Carbazole | 86-74-8 | NA | NA | 0.2 | 7.48 | 6.27e-07
38 | Carbon disulfide | 75-15-0 | 700 | 1 | 0.5 | 1190 | 1.24
39 | Carbon tetrachloride | 56-23-5 | 0.4 | 1 | 0.005 | 793 | 1.25
40 | Chlordane (alpha and gamma forms summed) | 57-74-9 | 0.01 | 0.5 | 0.002 | 0.056 | 0.00199
41 | 4-Chloroaniline | 106-47-8
42 | Chlorobenzene | 108-90-7 | 50 | 1 | 0.005 | 472 | 0.152
43 | Chloroethane (Ethyl chloride) | 75-00-3 | NA | 0.5 |  | 5700 | 0.361
44 | Chloroform | 67-66-3 | 70 | 1 | 0.005 | 7920 | 0.15
45 | Chloromethane (Methyl chloride) | 74-87-3 | NA | NA | 0.005 | 5300 | 0.361
46 | 4-Chloro-3-methyl phenol (p-Chloro-m-cresol) | 59-50-7
47 | 2-Chlorophenol (o-Chlorophenol) | 95-57-8 | 40 | 20 | 0.2 | 22000 | 0.016
48 | 3-Chloropropene (Allyl chloride) | 107-05-1
49 | 2-Chlorotoluene (o-Chlorotoluene) | 95-49-8
50 | Chrysene | 218-01-9 | 5 | 0.2 | 0.2 | 0.0016 | 0.00388
51 | Cobalt (total) | 7440-48-4 | 100 | 0.5 | 5 | NA | 0
52 | Copper (total) | 7440-50-8 | 1300 | 4 | 3 | NA | 0
53 | Cyanide | 57-12-5 | 100 | 6 | 3 | NA | 0
54 | Cyclohexane | 110-82-7
55 | 4,4'-DDD (p,p'-TDE) | 72-54-8 | 0.1 | 0.02 | 0.003 | 0.09 | 0.000164
56 | 4,4'-DDE (p,p'-DDX) | 72-55-9 | 0.1 | 0.01 | 0.003 | 0.12 | 0.000861
57 | 4,4'-DDT | 50-29-3 | 0.1 | 0.1 | 0.003 | 0.025 | 0.000332
58 | Dibenz(a,h)anthracene | 53-70-3 | 0.005 | 0.3 | 0.2 | 0.00249 | 6.03e-07
59 | Dibromochloromethane (Chlorodibromomethane) | 124-48-1 | 0.4 | 1 | 0.005 | 2600 | 0.0321
60 | 1,2-Dibromo-3-chloropropane | 96-12-8 | 0.02 | 0.02 | 0.005 | 1200 | 0.00615
61 | 1,2-Dibromoethane (Ethylene dibromide) | 106-93-4 | 0.0004 | 0.03 | 0.005 | 4200 | 0.0303
62 | 1,2-Dichlorobenzene (o-Dichlorobenzene) | 95-50-1 | 600 | 5 | 0.005 | 156 | 0.0779
63 | 1,3-Dichlorobenzene (m-Dichlorobenzene) | 541-73-1 | 600 | 5 | 0.005 | 130 | 0.127
64 | 1,4-Dichlorobenzene (p-Dichlorobenzene) | 106-46-7 | 75 | 5 | 0.005 | 73.8 | 0.0996
65 | 3,3'-Dichlorobenzidine | 91-94-1 | 0.08 | 30 | 0.2 | 3.11 | 1.64e-07
66 | Dichlorodifluoromethane (Freon 12) | 75-71-8 | 1000 | 2 | 0.005 | 280 | 13.9
67 | 1,1-Dichloroethane | 75-34-3 | 50 | 1 | 0.005 | 5060 | 0.23
68 | 1,2-Dichloroethane | 107-06-2 | 0.3 | 2 | 0.005 | 8520 | 0.0401
69 | 1,1-Dichloroethene (1,1-Dichloroethylene) | 75-35-4 | 1 | 1 | 0.005 | 2250 | 1.07
70 | 1,2-Dichloroethene (cis) (c-1,2-Dichloroethylene) | 156-59-2 | 70 | 1 | 0.005 | 3500 | 0.167
71 | 1,2-Dichloroethene (trans) (t-1,2-Dichloroethylene) | 156-60-5 | 100 | 1 | 0.005 | 6300 | 0.385
72 | 1,2-Dichloroethene (total) | 540-59-0
73 | 2,4-Dichlorophenol | 120-83-2 | 20 | 10 | 0.2 | 4500 | 0.00013
74 | 1,2-Dichloropropane | 78-87-5 | 0.5 | 1 | 0.005 | 2800 | 0.115
75 | 1,3-Dichloropropene (total) | 542-75-6 | 0.4 | 1 | 0.005 | 2800 | 0.726
76 | Dieldrin | 60-57-1 | 0.002 | 0.03 | 0.003 | 0.195 | 0.000619
77 | Diethylphthalate | 84-66-2 | 6000 | 1 | 0.2 | 1080 | 1.85e-05
78 | 2,4-Dimethylphenol | 105-67-9 | 100 | 20 | 0.2 | 7870 | 8.2e-05
79 | Dimethyl phathalate | 131-11-3
80 | Di-n-butyl phthalate | 84-74-2 | 700 | 1 | 0.2 | 11.2 | 3.85e-08
81 | 4,6-Dinitro-2-methylphenol | 534-52-1 | 0.7 | 1 | 0.3 | 200 | 1.76e-05
82 | 2,4-Dinitrophenol | 51-28-5 | 10 | 40 | 0.3 | 2790 | 1.82e-05
83 | 2,4-Dinitrotoluene | 121-14-2 | NA | NA | 0.2 | 270 | 3.8e-06
84 | 2,6-Dinitrotoluene | 606-20-2 | NA | NA | 0.2 | 182 | 3.06e-05
85 | 2,4-Dinitrotoluene/2,6-Dinitrotoluene (mixture) | 25321-14-6 | 0.05 | 10 | 0.2 | 226 | 1.72e-05
86 | Di-n-octyl phthalate | 117-84-0 | 100 | 10 | 0.2 | 0.02 | 0.00274
87 | 1,4-Dioxane | 123-91-1 | [5 empty] | 2009-08-25
88 | 1,2-Diphenylhydrazine | 122-66-7 | 0.04 | 20 | 0.7 | 68 | 6.15e-05
89 | Endosulfan I and Endosulfan II (alpha and beta) (summed) | 115-29-7 | 40 | 0.1 | 0.003 | 0.51 | 0.000459
90 | Endosulfan sulfate | 1031-07-8 | 40 | 0.02 | 0.003 | 6.4 | 0.0861
91 | Endrin | 72-20-8 | 2 | 0.03 | 0.003 | 0.25 | 0.000308
92 | Ethylbenzene | 100-41-4 | 700 | 2 | 0.005 | 169 | 0.323
93 | Fluoranthene | 206-44-0 | 300 | 10 | 0.2 | 0.206 | 0.00066
94 | Fluorene | 86-73-7 | 300 | 1 | 0.2 | 1.98 | 0.00261
95 | alpha-HCH (alpha-BHC) | 319-84-6 | 0.006 | 0.02 | 0.002 | 2 | 0.000435
96 | beta-HCH (beta-BHC) | 319-85-7 | 0.02 | 0.04 | 0.002 | 0.24 | 3.05e-05
97 | Heptachlor | 76-44-8 | 0.008 | 0.05 | 0.002 | 0.18 | 0.0447
98 | Heptachlor epoxide | 1024-57-3 | 0.004 | 0.2 | 0.002 | 0.2 | 0.00039
99 | Hexachlorobenzene | 118-74-1 | 0.02 | 0.02 | 0.2 | 6.2 | 0.0541
100 | Hexachloro-1,3-butadiene | 87-68-3 | 0.4 | 1 | 0.2 | 3.23 | 0.334
101 | Hexachlorocyclopentadiene | 77-47-4 | 40 | 0.5 | 0.2 | 1.8 | 1.11
102 | Hexachloroethane | 67-72-1 | 2 | 7 | 0.2 | 50 | 0.159
103 | n-Hexane | 110-54-3
104 | 2-Hexanone | 591-78-6
105 | Indeno(1,2,3-cd)pyrene | 193-39-5 | 0.05 | 0.2 | 0.2 | 2.2e-05 | 6.56e-05
106 | Isophorone | 78-59-1 | 40 | 10 | 0.2 | 12000 | 0.000272
107 | Isopropanol | 67-63-0 | [5 empty] | 2009-08-25
108 | Lead (total) | 7439-92-1 | 5 | 5 | 1 | NA | 0
109 | Lindane (gamma-HCH)(gamma-BHC) | 58-89-9 | 0.03 | 0.02 | 0.002 | 6.8 | 0.000574
110 | Manganese (total) | 7439-96-5 | 50 | 0.4 | 2 | NA | 0
111 | Mercury (elemental) | 7439-97-6a
112 | Mercury (total) | 7439-97-6 | 2 | 0.05 | 0.1 | NA | 0
113 | Methoxychlor | 72-43-5 | 40 | 0.1 | 0.02 | 0.045 | 0.000648
114 | Methyl acetate | 79-20-9 | 7000 | 0.5 | 0.005 | 240000 | 0.00472
115 | Methylene chloride (Dichloromethane) | 75-09-2 | 3 | 1 | 0.005 | 13000 | 0.0898
116 | Methyl methacrylate | 80-62-6 | [5 empty] | 2009-08-25
117 | 2-Methylnaphthalene | 91-57-6 | 30 | 10 | 0.17 | 25 | 0.0213
118 | 4-Methyl-2-pentanone (MIBK) | 108-10-1
119 | 2-Methylphenol (o-cresol) | 95-48-7 | NA | NA | 0.2 | 26000 | 4.92e-05 | 2010-08-23
120 | 4-Methylphenol (p-cresol) | 106-44-5 | NA | NA | 0.2 | 22000 | 3.24e-05 | 2010-08-23
121 | Methyl tert-butyl ether (MTBE) | 1634-04-4 | 70 | 1 | 0.005 | 48000 | 0.024
122 | Naphthalene | 91-20-3 | 300 | 2 | 0.2 | 31 | 0.0198 | 2009-08-25
123 | Nickel (total) | 7440-02-0 | 100 | 4 | 4 | NA | 0
124 | 2-Nitroaniline | 88-74-4 | NA | NA | 0.3 | 290 | 7.42e-07
125 | Nitrobenzene | 98-95-3 | 4 | 6 | 0.2 | 2090 | 0.000984
126 | N-Nitrosodimethylamine | 62-75-9 | 0.0007 | 0.8 | 0.7 | 1000000 | 4.92e-05
127 | N-Nitrosodi-n-propylamine | 621-64-7 | 0.005 | 10 | 0.2 | 9890 | 9.23e-05
128 | N-Nitrosodiphenylamine | 86-30-6 | 7 | 10 | 0.2 | 35.1 | 0.000205
129 | Pentachlorophenol | 87-86-5 | 0.3 | 0.1 | 0.3 | 1950 | 1e-06
130 | Phenanthrene | 85-01-8 | NA | 0.3 | 0.2 | 1.1 | 0.000943
131 | Phenol | 108-95-2 | 2000 | 10 | 0.2 | 82800 | 1.63e-05
132 | Polychlorinated biphenyls (PCBs) | 1336-36-3 | 0.02 | 0.5 | 0.03 | 0.7 | 0.107
133 | Pyrene | 129-00-0 | 200 | 0.1 | 0.2 | 0.135 | 0.000451
134 | Selenium (total) | 7782-49-2 | 40 | 4 | 4 | NA | 0
135 | Silver (total) | 7440-22-4 | 40 | 1 | 1 | NA | 0
136 | Styrene | 100-42-5 | 100 | 2 | 0.005 | 310 | 0.113
137 | Tertiary butyl alcohol (TBA) | 75-65-0 | 100 | 2 | 0.1 | 1000000 | 0.000371
138 | 1,1,1,2-Tetrachloroethane | 630-20-6
139 | 1,1,2,2-Tetrachloroethane | 79-34-5 | 1 | 1 | 0.005 | 2970 | 0.0141
140 | Tetrachloroethene (PCE) (Tetrachloroethylene) | 127-18-4 | 0.4 | 1 | 0.005 | 200 | 0.754
141 | Thallium (total) | 7440-28-0 | 0.5 | 2 | 3 | NA | 0
142 | Toluene | 108-88-3 | 600 | 1 | 0.005 | 526 | 0.272
143 | Toxaphene | 8001-35-2 | 0.03 | 2 | 0.2 | 0.74 | 0.000246
144 | 1,2,4-Trichlorobenzene | 120-82-1 | 9 | 1 | 0.005 | 300 | 0.0582 | Solubility corrected 6/11/09 - Soil stds not readjusted at this time
145 | 1,1,1-Trichloroethane | 71-55-6 | 30 | 1 | 0.005 | 1330 | 0.705
146 | 1,1,2-Trichloroethane | 79-00-5 | 3 | 2 | 0.005 | 4420 | 0.0374
147 | Trichloroethene (TCE) (Trichloroethylene) | 79-01-6 | 1 | 1 | 0.005 | 1100 | 0.422
148 | Trichlorofluoromethane (Freon 11) | 75-69-4 | 2000 | 1 | 0.005 | 1100 | 3.98
149 | 2,4,5-Trichlorophenol | 95-95-4 | 700 | 10 | 0.2 | 1200 | 0.000178
150 | 2,4,6-Trichlorophenol | 88-06-2 | 1 | 20 | 0.2 | 800 | 0.000319
151 | 1,1,2-Trichloro-1,2,2-trifluoroethane (Freon TF) | 76-13-1
152 | 1,2,4-Trimethylbenzene | 95-63-6 | [5 empty] | 2009-08-26
153 | 1,3,5-Trimethylbenzene | 108-67-8 | [5 empty] | 2009-08-26
154 | Vandium (total) | 7440-62-2 | NA | NA | 5 | NA | 0
155 | Vinyl chloride | 75-01-4 | 0.08 | 1 | 0.005 | 2760 | 1.11 | Dw corrected 6/10/09 - Soil standards not adjusted at this time
156 | Xylenes (total) | 1330-20-7 | 1000 | 2 | 0.005 | 175 | 0.276
157 | Zinc (total) | 7440-66-6 | 2000 | 10 | 6 | NA | 0
A from EPA Supplemental Guidance for Developing Soil Screening Levels for Superfund Sites (2002)
B SCDM 1996
C HSDB
D J&E
E Average of isomers
F From WATER9
G Calculated using WATER9
H Calculated from log Kow using EPA SSL guidance - technical background document
I CRC 1972
J from EPA Technical Background document
K Values obtained from sources other than the J&E spreadsheet may often be at temperatures other than the boiling point (e.g. room temperature). Temperature often not specified. However, uncertainty in measurement often higher than the adjustment to boiling point (WIKIPEDIA), so values from other temperatures judged to be OK.
L If log Kow used, chemical group is used to determine which equation from EPA Soil Screening Guidance is used to calculate Koc.
M SCDM 2004
N NJDEP GWQS 2008
O Interim Specific NJDEP GWQS 2009
P Interim Generic QWQS 2009
Q CALCULATED WITH WATER 8
R HSDB 1999
S SOIL SCREENING GUIDANCE USER'S GUIDE
T FROM CHEMDAT8
U KOW FROM SCDM 1996
V pH 5.3
W KOW FROM HSDB 1999
X KOW CALCULATED USING WATER 8
NOTE: Calculation of Henry's law at 40°C is done using equations from the Johnson and Ettinger spreadsheet (see Fact Sheet - Correcting the Henry's law constant for soil temperature, June 2001)
AEGL-1 short-term inhalation reference concentrations are 1hr values that were divided by 10 as per NJDEP-Division of Air Quality Procedures. They were interim values as of February 2010
ATSDR short-term inhalation reference concentrations are acute inhalation MRLs

## IGW-SPLP-ExistChem
NJDEP SPLP Spreadsheet, V3.1, November 2013 | [15 empty] | Acenaphthene | 83-32-9
Case name/area of concern: | [15 empty] | Acetone (2-Propanone) | 67-64-1
Case number: | [15 empty] | Acetophenone | 98-86-2
Sampling date: | [15 empty] | Acrolein | 107-02-8
[16 empty] | Acrylonitrile | 107-13-1
Contaminant: |  |  |  | NOTE: | [10 empty] | check columns - to verify that data has not changed | Aldrin | 309-00-2
CAS No: |  | 83-32-9 |  | USE ONE PAGE PER CONTAMINANT, do not leave empty rows between samples | [11 empty] | Aluminum (total) | 7429-90-5
Water solubility (mg/L) |  | 4.24 |  | Do not enter samples with soil concentrations at or below the reporting limit | [11 empty] | Anthracene | 120-12-7
Aqueous reporting limit (µg/L): |  | 10 |  | When leachate concentration is non-detect, enter the aqueous reporting limit | [11 empty] | Antimony (total) | 7440-36-0
Soil reporting limit (mg/kg): |  | 0.2 |  | Enter site-specific dilution-attenuation factor (DAF) if desired | [11 empty] | Arsenic (total) | 7440-38-2
Health-based GWQC (µg/L) |  | 400 |  |  | Data entry cells (do not skip rows) | [10 empty] | Atrazine | 1912-24-9
DAF (20, or site-specific if approved): |  | 20 |  |  | Optional data entry | [10 empty] | Barium (total) | 7440-39-3
Leachate Criterion (µg/L): |  | 4200 | adjusted from 8000 |  | Calculated or locked cells | [10 empty] | Benzene | 71-43-2
Henry's law constant (dimensionless): |  | 0.00636 |  |  | Indicates that Alternative Remediation Standard needs to be recalculated | [10 empty] | Benzidine | 92-87-5
[16 empty] | Benzo(a)anthracene (1,2-Benzanthracene) | 56-55-3
Sample ID | Soil sample weight (kg) | Leachate Volume (L) | Total Soil Concentration (mg/kg) | SPLP Leachate Concentration (µg/L) | Final pH of Leachate (except VOCs) | Optional data |  |  |  | Kd (L/kg) | % Contaminant in Leachate | Need to adjust leachate concentration? | Field leachate concentration (µg/L) | Pass or fail? |  | Benzo(a)pyrene | 50-32-8
[6 empty] | Sampling Depth (ft) | Soil Type | Organic Carbon (mg/kg) | Organic Carbon (%) | [6 empty] | Benzo(b)fluoranthene (3,4-Benzofluoranthene) | 205-99-2
[16 empty] | Benzo(k)fluoranthene | 207-08-9
[16 empty] | Beryllium | 7440-41-7
[16 empty] | 1,1'-Biphenyl | 92-52-4
[16 empty] | Bis(2-chloroethyl)ether | 111-44-4
[16 empty] | Bis(2-chloroisopropyl)ether (2,2'-oxybis(1-chloropropane)) should be bis(2-chloro-1-methylethyl) ether | 108-60-1
[16 empty] | Bis(2-ethylhexyl)phthalate | 117-81-7
[16 empty] | Bromodichloromethane (Dichlorobromomethane) | 75-27-4
[16 empty] | Bromoform | 75-25-2
[16 empty] | Bromomethane (Methyl bromide) | 74-83-9
[16 empty] | 2-Butanone (Methyl ethyl ketone) (MEK) | 78-93-3
[16 empty] | Butylbenzyl phthalate | 85-68-7
[16 empty] | Cadmium | 7440-43-9
[16 empty] | Caprolactam | 105-60-2
[16 empty] | Carbon disulfide | 75-15-0
[16 empty] | Carbon tetrachloride | 56-23-5
[16 empty] | Chlordane (alpha and gamma forms summed) | 57-74-9
[16 empty] | Chlorobenzene | 108-90-7
[16 empty] | Chloroform | 67-66-3
[16 empty] | 2-Chlorophenol (o-Chlorophenol) | 95-57-8
[16 empty] | Chrysene | 218-01-9
[16 empty] | Cobalt (total) | 7440-48-4
[16 empty] | Copper (total) | 7440-50-8
[16 empty] | Cyanide | 57-12-5
[16 empty] | 4,4'-DDD (p,p'-TDE) | 72-54-8
[16 empty] | 4,4'-DDE (p,p'-DDX) | 72-55-9
[16 empty] | 4,4'-DDT | 50-29-3
[16 empty] | Dibenz(a,h)anthracene | 53-70-3
[16 empty] | Dibromochloromethane (Chlorodibromomethane) | 124-48-1
[16 empty] | 1,2-Dibromo-3-chloropropane | 96-12-8
[16 empty] | 1,2-Dibromoethane (Ethylene dibromide) | 106-93-4
[16 empty] | 1,2-Dichlorobenzene (o-Dichlorobenzene) | 95-50-1
[16 empty] | 1,3-Dichlorobenzene (m-Dichlorobenzene) | 541-73-1
[16 empty] | 1,4-Dichlorobenzene (p-Dichlorobenzene) | 106-46-7
[16 empty] | 3,3'-Dichlorobenzidine | 91-94-1
[16 empty] | Dichlorodifluoromethane (Freon 12) | 75-71-8
[16 empty] | 1,1-Dichloroethane | 75-34-3
[16 empty] | 1,2-Dichloroethane | 107-06-2
[16 empty] | 1,1-Dichloroethene (1,1-Dichloroethylene) | 75-35-4
[16 empty] | 1,2-Dichloroethene (cis) (c-1,2-Dichloroethylene) | 156-59-2
[16 empty] | 1,2-Dichloroethene (trans) (t-1,2-Dichloroethylene) | 156-60-5
[16 empty] | 2,4-Dichlorophenol | 120-83-2
[16 empty] | 1,2-Dichloropropane | 78-87-5
[16 empty] | 1,3-Dichloropropene (total) | 542-75-6
[16 empty] | Dieldrin | 60-57-1
[16 empty] | Diethylphthalate | 84-66-2
[16 empty] | 2,4-Dimethylphenol | 105-67-9
[16 empty] | Di-n-butyl phthalate | 84-74-2
[16 empty] | 4,6-Dinitro-2-methylphenol | 534-52-1
[16 empty] | 2,4-Dinitrophenol | 51-28-5
[16 empty] | 2,4-Dinitrotoluene/2,6-Dinitrotoluene (mixture) | 25321-14-6
[16 empty] | Di-n-octyl phthalate | 117-84-0
[16 empty] | 1,2-Diphenylhydrazine | 122-66-7
[16 empty] | Endosulfan I and Endosulfan II (alpha and beta) (summed) | 115-29-7
[16 empty] | Endosulfan sulfate | 1031-07-8
[16 empty] | Endrin | 72-20-8
[16 empty] | Ethylbenzene | 100-41-4
[16 empty] | Fluoranthene | 206-44-0
[16 empty] | Fluorene | 86-73-7
[16 empty] | alpha-HCH (alpha-BHC) | 319-84-6
[16 empty] | beta-HCH (beta-BHC) | 319-85-7
[16 empty] | Heptachlor | 76-44-8
[16 empty] | Heptachlor epoxide | 1024-57-3
[16 empty] | Hexachlorobenzene | 118-74-1
[16 empty] | Hexachloro-1,3-butadiene | 87-68-3
[16 empty] | Hexachlorocyclopentadiene | 77-47-4
[16 empty] | Hexachloroethane | 67-72-1
[16 empty] | Indeno(1,2,3-cd)pyrene | 193-39-5
[16 empty] | Isophorone | 78-59-1
[16 empty] | Lead (total) | 7439-92-1
[16 empty] | Lindane (gamma-HCH)(gamma-BHC) | 58-89-9
[16 empty] | Manganese (total) | 7439-96-5
[16 empty] | Mercury (total) | 7439-97-6
[16 empty] | Methoxychlor | 72-43-5
[16 empty] | Methyl acetate | 79-20-9
[16 empty] | Methylene chloride (Dichloromethane) | 75-09-2
[16 empty] | 2-Methylnaphthalene | 91-57-6
[16 empty] | Methyl tert-butyl ether (MTBE) | 1634-04-4
[16 empty] | Naphthalene | 91-20-3
[16 empty] | Nickel (total) | 7440-02-0
[16 empty] | Nitrobenzene | 98-95-3
[16 empty] | N-Nitrosodimethylamine | 62-75-9
[16 empty] | N-Nitrosodi-n-propylamine | 621-64-7
[16 empty] | N-Nitrosodiphenylamine | 86-30-6
[16 empty] | Pentachlorophenol | 87-86-5
[16 empty] | Phenol | 108-95-2
[16 empty] | Polychlorinated biphenyls (PCBs) | 1336-36-3
[16 empty] | Pyrene | 129-00-0
[16 empty] | Selenium (total) | 7782-49-2
[16 empty] | Silver (total) | 7440-22-4
[16 empty] | Styrene | 100-42-5
[16 empty] | Tertiary butyl alcohol (TBA) | 75-65-0
[16 empty] | 1,1,2,2-Tetrachloroethane | 79-34-5
[16 empty] | Tetrachloroethene (PCE) (Tetrachloroethylene) | 127-18-4
[16 empty] | Thallium (total) | 7440-28-0
[16 empty] | Toluene | 108-88-3
[16 empty] | Toxaphene | 8001-35-2
[16 empty] | 1,2,4-Trichlorobenzene | 120-82-1
[16 empty] | 1,1,1-Trichloroethane | 71-55-6
[16 empty] | 1,1,2-Trichloroethane | 79-00-5
[16 empty] | Trichloroethene (TCE) (Trichloroethylene) | 79-01-6
[16 empty] | Trichlorofluoromethane (Freon 11) | 75-69-4
[16 empty] | 2,4,5-Trichlorophenol | 95-95-4
[16 empty] | 2,4,6-Trichlorophenol | 88-06-2
[16 empty] | Vinyl chloride | 75-01-4
[16 empty] | Xylenes (total) | 1330-20-7
[16 empty] | Zinc (total) | 7440-66-6

## IGW-SPLP-NewChem
NJDEP SPLP Spreadsheet, V3.1, November 2013
Case name/area of concern:
Case number:
Sampling date:
Contaminant: |  |  |  | NOTE: | [10 empty] | check columns - to verify that data has not changed
CAS No: |  |  |  | USE ONE PAGE PER CONTAMINANT, do not leave empty rows between samples
Water solubility (mg/L) |  |  |  | Do not enter samples with soil concentrations at or below the reporting limit.
Aqueous reporting limit (µg/L): |  |  |  | When leachate concentration is non-detect, enter the aqueous reporting limit
Soil reporting limit (mg/kg): |  |  |  | Enter site-specific dilution-attenuation factor (DAF) if desired
Health-based GWQC (µg/L) |  |  |  |  | Data entry cells (do not skip rows)
DAF (20, or site-specific if approved): |  | 20 |  |  | Optional data entry
Leachate Criterion (µg/L): |  | 0 |  |  | Calculated or locked cells
Henry's law constant (dimensionless): |  |  |  |  | Indicates that Alternative Remediation Standard needs to be recalculated
Sample ID | Soil sample weight (kg) | Leachate Volume (L) | Total Soil Concentration (mg/kg) | SPLP Leachate Concentration (µg/L) | Final pH of Leachate (except VOCs) | Optional data |  |  |  | Kd (L/kg) | % Contaminant in Leachate | Need to adjust leachate concentration? | Field leachate concentration (µg/L) | Pass or fail?
[6 empty] | Sampling Depth (ft) | Soil Type | Organic Carbon (mg/kg) | Organic Carbon (%)
enter NA if inorganic
if unavailable, enter a value below lowest concentration measured
enter 0 if inorganic