## spfcxl97
NJDEP State Plane Feet Calculator
|  |  | Known Point-surveyed (e.g. Monitoring Well): | SB-1
|  |  | X-Coordinate (Easting): | 665100 | ft
|  |  | Y-Coordinate (Northing): | 550200 | ft
| Sample # | distance [ft] | angle [degrees] | SP_X | SP_Y
| SB-2 | 10 | 0 | 665100 | 550210
| SB-3 | 10 | 90 | 665110 | 550200
| SB-4 | 10 | 180 | 665100 | 550190
| SB-5 | 10 | 270 | 665090 | 550200
distance is the distance from the known point to the sample location
angle is the compass direction from the known point to the sample location