## Introduction
2022-11-09
New Jersey Department of Environmental Protection:
Return to Compliance (RTC) Guidance for Drinking Water Violations
New Jersey Department of Environmental Protection utilizes the "National Primary Drinking Water Regulations (NPDWR) Drinking Water Violations and Return to Compliance (RTC) Definitions" for all regulations. RTC requirements are applicable to all public water systems and are subject to change based on State Regulations. The violations are categorized by their type (i.e., Maximum Conatminant Level, Monitoring & Reporting, etc.) in each sheet of this document and are listed in alphabetical order by NPDWR name. By using the tabs provided at the bottom of the spreadsheet, water systems can search for RTC requirements for any violation by NPDWR name, contaminant, and/or violation type.
Per N.J.A.C. 7:10-5.7, a supplier of water that analyzes and reports any violation of a promulgated MCL shall, within one year after receipt of the results of the tests conducted pursuant to the NPDWR and N.J.A.C. 7:10-5.2, take any action necessary to bring the water into compliance with the applicable MCL. Recorded violations are available through New Jersey's Drinking Water Watch for all public water systems.
For a detailed explanation of the Safe Drinking Water Program, refer to the Federal Safe Drinking Water Act regulations [40 CFR Parts 141, 142, 143] and the New Jersey Safe Drinking Water regulations [N.J.A.C. 7:10-1 et seq.]. Nothing contained within this guidance document intends to modify regulatory requirements and that to the extent a conflict in the language is identified, the rules govern.
A complete list of Federal and State regulated Primary and Secondary Drinking Water Standards can be found at https://www.state.nj.us/dep/watersupply/pdf/dw-standards.pdf.
Acronyms
1,2,3-TCP | 1,2,3-Trichloropropane
AL | Action Level
ALE | Action Level Exceedance
CCR | Consumer Confidence Report
CWS | Community Water System
DBCP | 1,2-Dibromo-3-chloropropane
DBP | Disinfection Byproducts
DWW | Drinking Water Watch
EC+ | E.coli Positive
EDB | Ethylene Dibromide
EPTDS | Entry Point to the Distribution System
FBRR | Filter Backwash Recycling Rule
GWR | Ground Water Rule
HAA5 | Haloacetic Acids
IOC | Inorganic Chemicals
IESWTR, LT1 | Long Term 1 Enhanced Surface Water Treatment Rule
LCR | Lead and Copper Rule
LRAA | Locational Running Annual Average
LT2 | Long Term 2 Enhanced Surface Water Treatment Rule
M&R | Monitoring and Reporting
MCL | Maximum Contaminant Level
MRDL | Maximum Residual Disinfectant Level
NC/NP | Non-community/Non-Public
NPDWR | National Primary Drinking Water Regulations
NTNCWS | Non-Transient Non-Community Water System
OCCT | Optimal Corrosion Control Treatment
OEL | Operations Exceedance Level
PFNA | Perfluorononanoic Acid
PFOA | Perfluorooctanoic Acid
PFOS | Perfluorooctanesulfonic acid
PN | Public Notice
PWS | Public Water System
RAA | Running Annual Average
RTC | Return to Compliance
RTCR | Revised Total Coliform Rule
SOC | Synthetic Organic Compounds
SOWT | Source Water Treatment
SOWTR | Source Water Treatment Recommendation
SWTR | Surface Water Treatment Rule
TC+ | Total Coliform Positive
TT | Treatment Technique
TTHM | Total Trihalomethanes
VOC | Volatile Organic Compounds
WQP | Water Quality Parameters

## MCL & MRDL
Return to Compliance (RTC) Guidance for Maximum Contaminant Level (MCL) and Maximum Residual Disinfectant Level (MRDL) Violations
RTC requirements are applicable to all public water PWSs (CWS, NTNCWS, and TNCWS) and are subject to change based on subsequent Federal and/or State Rule revisions.
Analyte/Rule | Violation Type | Violation Name | Violation Description | Violations return to compliance (“RTC”) when the system meets the following criteria:
Chlorine/Chloramine | 11 | MRDL (CHLORINE/CHLORAMINE) | Failure to comply with the Maximum Residual Disinfectant Level (MRDL) 40 CFR 141.65 | RTC is achieved when the PWS has a result, at the sampling point with the exceedance that is at or below the MCL.
Chlorine Dioxide | 13 | MRDL, ACUTE (CHL.DIOXIDE) | Failure to comply with the Maximum Residual Disinfectant Level (MRDL) 40 CFR 141.65 | RTC is achieved when the PWS has a result, at the sampling point with the exceedance that is at or below the MCL.
E. coli | 1A | MCL, E. COLI, POS E COLI (RTCR) | Failure to comply with the Maximum Contaminant Level for total coliforms, including repeat sample collection and speciation requirements. 40 CFR 141.63 | RTC is achieved when the PWS has a result, at the sampling point with the exceedance that is at or below the MCL.
Inorganics, VOCs, SOCs, 1,2,3-TCP, PFNA, PFOA, and/or PFOS | 01 | MCL, SINGLE SAMPLE | Failure to comply with the Maximum Contaminant Level (based on a single sample) 40 CFR 141.60 & .61 and N.J.A.C. 7:10 Subchapter 5 | RTC is achieved when the PWS has results, at the sampling point(s) with the exceedance, at or below the MCL (based on a RAA) for two consecutive quarters.
Inorganics, VOCs, SOCs, 1,2,3-TCP, PFNA, PFOS, and/or PFOA | 02 | MCL, AVERAGE | Failure to comply with the Maximum Contaminant Level (based on a running annual average) 40 CFR 141.60 & .61 and N.J.A.C. 7:10 Subchapter 5 | RTC is achieved when the PWS has results, at the sampling point(s) with the exceedance, at or below the MCL (based on a RAA) for two consecutive quarters.
Nitrate and/or Nitrite | 01 | MCL, SINGLE SAMPLE | Failure to comply with the Maximum Contaminant Level (based on a single sample). 40 CFR 141.61 | RTC is achieved when the PWS has a result at the sampling point with the exceedance that is at or below the MCL.
Nitrate and/or Nitrite | 02 | MCL, AVERAGE | Failure to comply with the Maximum Contaminant Level (based on an average of routine and confirmation sample results). 40 CFR 141.61 | RTC is achieved when the PWS has results at the sampling point with the exceedance that is at or below the MCL.
Radionuclides | 01 | MCL, SINGLE SAMPLE | Failure to comply with the Maximum Contaminant Level (based on a single sample). 40 CFR 141.65 | RTC is achieved when the PWS has results, at the sampling point(s) with the exceedance, at or below the MCL (based on a RAA) for two consecutive quarters.
Radionuclides | 02 | MCL, AVERAGE | Failure to comply with the Maximum Contaminant Level (based on a running annual average). 40 CFR 141.65 | RTC is achieved when the PWS has results, at the sampling point(s) with the exceedance, at or below the MCL (based on a RAA) for two consecutive quarters.
TTHM and/or HAA5 | 02 | MCL, LRAA | Failure to comply with the Maximum Contaminant Level (based on a locational running annual average). 40 CFR 141.64 | RTC is achieved when the PWS has results, at the sampling point(s) with the exceedance, at or below the MCL (based on a LRAA) for two consecutive quarters.

## M&R
Return to Compliance (RTC) Guidance for Monitoring & Reporting (M&R) Violations
RTC requirements are applicable to all public water PWSs (CWS, NTNCWS, and TNCWS) and are subject to change based on subsequent Federal and/or State Rule revisions.
Analyte/Rule | Violation Type | Violation Name | Violation Description | Violations return to compliance (“RTC”) when the system meets the following criteria:
Nitrate, Nitrite, Inorganics, VOCs, SOCs, 1,2,3-TCP, PFNA, and/or Radionuclides | 03 | MONITORING, ROUTINE MAJOR | Failure to monitor for and/or submit a compliance sampling report to the Department within the first ten days of the month following the month in which any test, measurement, or analysis is made, or the first ten days following the end of the required monitoring period, whichever of these is shortest, in accordance with N.J.A.C. 7:10-5.4(a). | RTC is achieved when a PWS samples for the contaminant(s) at each sampling point as required and reports the results to the State.
Chlorine/Chloramines | 31 | MONITORING, RTN/RPT MAJOR (SWTR-UNFILT) | Failure to collect at least 90% of the required samples as specified in 40 CFR 141.74(b)(6) and/or submit a compliance sampling report to the Department within ten days after the end of each month that the PWS serves water to the public in accordance with 40 CFR 141.75(b)(2) OR Failure to continuously monitor the residual disinfectant concentration of the water entering the distribution system and/or report the lowest daily disinfectant residual along with the date and duration of any period when the residual disinfectant concentration fell below 0.2 mg/L in accordance with 40 CFR 141.74(c)2 and 40 CFR 141.75(b)2. | RTC is achieved when the PWS complies with monitoring requirements for the parameter(s) which caused the violation, for the following month.
Chlorine/Chloramines | 31 | MONITORING, RTN/RPT MINOR (SWTR-UNFILT) | Failure to measure the disinfectant residual level in the distribution system at the same time and place as total coliforms are sampled as specified in 40 CFR 141.74(b)6 and/or submit a compliance sampling report to the Department within ten days after the end of each month that the PWS serves water to the public in accordance with 40 CFR 141.75(b)(2), specifically more than 90% but less than 100% of the required samples were collected. | RTC is achieved when the PWS complies with monitoring requirements for the parameter(s) which caused the violation, for the following month.
Chlorine/Chloramines | 36 | MONITORING, RTN/RPT MAJOR (SWTR-FILTER) | Failure to collect at least 90% of the required samples as specified in 40 CFR 141.74(c)(3) and/or submit a compliance sampling report to the Department within ten days after the end of each month that the PWS serves water to the public in accordance with 40 CFR 141.75(b)(2) OR Failure to continuously monitor the residual disinfectant concentration of the water entering the distribution system and/or report the lowest daily disinfectant residual along with the date and duration of any period when the residual disinfectant concentration fell below 0.2 mg/L in accordance with 40 CFR 141.74(c)2 and 40 CFR 141.75(b)2. | RTC is achieved when the PWS complies with monitoring requirements for the parameter(s) which caused the violation, for the following month.
Chlorine/Chloramines | 36 | MONITORING, RTN/RPT MINOR (SWTR-FILTER) | Failure to measure the disinfectant residual level in the distribution system at the same time and place as total coliforms are sampled as specified in 40 CFR 141.74(c)(3) and/or submit a compliance sampling report to the Department within ten days after the end of each month that the PWS serves water to the public in accordance with 40 CFR 141.75(b)(2), specifically more than 90% but less than 100% of the required samples were collected | RTC is achieved when the PWS complies with monitoring requirements for the parameter(s) which caused the violation, during the next month of operation.
Cryptosproidium, Turbidity, and/or E. coli | 32 | MONITORING, SOURCE (LT2), MAJOR/MINOR | Failure to monitor as outlined in the approved LT2 monitoring schedule in accordance with 40 CFR 141.701(b). | RTC is achieved when a PWS complies with the approved LT2 monitoring schedule and reports results for the required number of monthly monitoring periods per 40 CFR 141.701.
Disinfection Residuals and/or Turbidity | CV | CALIBRATION VIOLATION | Failure to verify the accuracy of performance of continuous analyzer(s) by collecting a grab sample of the effluent at least once in every 24-hour period as set forth in N.J.A.C. 7:10-9.6. | RTC is achieved once the PWS collects and reports 90% of CFE turbidity samples.
E. coli | 19 | MONITOR GWR ASSESSMENT, MAJOR | Failure to conduct assessment monitoring in accordance with 40 CFR 141.861(3). | RTC is achieved once assessment source water monitoring is conducted according to the requirements.
E. coli | 34 | MONITOR GWR TRIGGERED/ADDITONAL, MAJOR | Failure to collect a ground water source sample as specified in 40 CFR 141.402(a)1 and/or collect a groundwater sample within 24 hours of notification as specified in 40 CFR 141.402(a)2. | RTC is achieved once the source sample is taken, analyzed, and reported to the State.
E. coli | 3A | MONITORING, ROUTINE, MAJOR/MINOR (RTCR) | Failure to monitor for total coliform at appropriate site/frequency specified in 40 CFR 141.853 et seq. in accordance with 40 CFR 141.860(c)(1). | RTC is achieved once the PWS has collected, analyzed, and reported all required routine total coliform sample results to the State in the next complete monitoring period.
E. coli | 3B | MONITORING, ADD. ROUTINE, MAJOR/MINOR (RTCR) | Failure to conduct additional routine monitoring the month following one or more total-coliform positive samples in accordance with 40 CFR 141.854(j), 40 CFR 141.855(f) and 40 CFR 141.860(c)(1). | RTC is achieved when the PWS collects and reports additional routine samples in the next monitoring month.
E. coli | 3C | MONITOR COLIFORM TURBIDITY TRIGGER RTCR (Only applies to SW and GUDI PWSs which do not filter.) | Failure to collect at least one total-coliform sample near the first service connection each day that the turbidity level of the source water exceeds 1 NTU, in accordance with 40 CFR 141 860(d)(3). | RTC is achieved when the PWS collects and reports the missing total coliform results collected at the first service connection every day following a turbidity exceedance which was not collected in the required timeframe.
E. coli | 3D | MONITORING, LAB CERT/METHOD ERROR (RTCR) | Failure to analyze for E. coli following a total coliform-positive routine sample in accordance with 40 CFR 141.860(c)2. | RTC is achieved in the monitoring period when PWS monitors using the approved laboratory and analytical method.
E. coli | RP | REPEAT MONITORING (RTCR) | Failure to collect repeat samples in accordance with 40 CFR 141.858(a). | RTC is achieved when the PWS collects and reports routine and repeat samples in the next monitoring month.
EDB, DBCP,1,2,3-TCP, 1,3-dichlorobenzene, 1,1-dichloroethane, 1,1,2,2-tetrachloroethane, naphthalene, methyl tertiary butyl ether, PFOS, PFOA and/or PFNA | NJ | NJ NONSUBMITTAL | Failure to monitor and/or submit a compliance sampling report to the Department within the first ten days of the month following the month in which any test, measurement, or analysis is made, or the first ten days following the end of the required monitoring period, whichever of these is shortest, in accordance with N.J.A.C. 7:10-5.4(a). | RTC is achieved when a PWS samples for the parameter(s) at each sampling point as required and reports the results to the State.
GWR (PWSs with 4-log treatment) | 31 | MONITORING, RTN/RPT MAJOR/MINOR(GWR) | Failure to monitor for the effectiveness and reliability of treatment of the ground water source and submit a compliance sampling report to the Department within the first ten days of the month following the month in which any test, measurement, or analysis is made, in accordance with N.J.A.C. 7:10-5.4(a) and [40 CFR 141.403(b)3]. | RTC is achieved when the PWS submits a compliance sampling report outlining a monitoring study for the effectiveness of the water PWS's treatment.
IESTWR | 29 | FAILURE TO PRODUCE FILTER ASSESSMENT | Failure to conduct and submit a filter profile, filter self- assessment or comprehensive performance evaluation (CPE) to the State in accordance with 40 CFR 141.175(b). | RTC is achieved when the PWS produces and submits a filter profile, filter self-assessment or CPE.
TTHM, HAA5, Bromate, Chlorite, DBP Precursors, Chlorine and/or Chloramines | 27 | MONITORING, ROUTINE (DBP), MAJOR/MINOR | Failure to monitor and/or submit a compliance sampling report to the Department within the first ten days of the month following the month in which any test, measurement, or analysis is made, or the first ten days following the end of the required monitoring period, whichever of these is shortest, in accordance with N.J.A.C. 7:10-5.4(a). | RTC is achieved after one monitoring period with no additional M&R violations.
Turbidity | 36 | MONITORING, RTN/RPT MAJOR (SWTR-FILTER) | Failure to perform turbidity measurements using a continuous turbidimeter on representative samples of filtered water and report values every four hours (or more frequently) that the PWS serves water to the public in accordance with 40 CFR 141.174. | RTC is achieved when a PWS monitors and reports turbidity measurements of filtered water for at least four hour intervals for the next monitoring period.
Turbidity | 38 | MONITORING, ROUTINE (IESWTR/LT1), MAJOR | Failure to conduct continuous monitoring of turbidity for each individual filter and/or failure to calibrate turbidimeters as specified by the manufacturer and/or failure to conduct grab sampling every four hours in lieu of continuous monitoring during a continuous monitoring equipment failure in accordance with 40 CFR 141.174. | RTC is achieved when the PWS reports that it has conducted monitoring or calibration and if applicable, reports all turbidity results for the next reporting period.

## Reporting
Return to Compliance (RTC) Guidance for Reporting Violations
RTC requirements are applicable to all public water systems (CWS, NTNCWS, and TNCWS) and are subject to change based on subsequent Federal and/or State Rule revisions.
Analyte/Rule | Violation Type | Violation Name | Violation Description | Violations return to compliance (“RTC”) when the system meets the following criteria:
GWR | 20 | FAILURE TO CONSULT, GWR | Failure to consult with the State regarding the approriate corrective action within 30 days of receiving written notification from a laboratory that a ground water source sample collected under 141.402(a)(3) was found to be fecal indicator-positive, or direction from the State that a fecal indicator-positive sample requires corrective action in accordance with 40 CFR 141.402(a)(2). | RTC is achieved when the PWS has consulted with the State and completed all State approved corrective actions.
Consumer Confidence Rule | 71 | CCR REPORT | Failure to comply with the Consumer Confidence Report Rule as specified in 40 CFR 141.152 which requires water PWSs to prepare a Consumer Confidence Report annually, containing the previous year's data, and submit it to both their customers and the Department by July 1, as set forth in [40 CFR 141.155(c)] | RTC is achieved once the PWS produces and delivers the applicable CCR report to the public and the State fulfilling the Rule's content and delivery requirements.
Consumer Confidence Rule | 72 | CCR CERTIFICATION | Failure to comply with the Consumer Confidence Report Rule as specified in 40 CFR 141.152 and annually submit a Consumer Confidence Report Certification to the Department by October 1, as set forth in 40 CFR 141.155(c). | RTC is achieved once the PWS produces and delivers the applicable CCR report to the public and the State fulfilling the Rule's content and delivery requirements.
E coli | 4A | REPORTING, ASSESSMENT FORMS (RTCR) | Failure to submit an assessment report within 30 days of triggering a Level 1 or Level 2 Assessment in accordance with 40 CFR 141.861(a)(3) and 40 CFR 141.860(d)(1). | RTC is achieved when the PWS submits and the State accepts an assessment form. Submission of any subsequent triggered assessment forms will RTC all previous violations.
E coli | 4B | REPORT SAMPLE RESULT/FAIL MONITOR RTCR | Failure to submit a compliance sampling report to the Department within the first ten days of the month following the month in which any test, measurement, or analysis is made, or the first ten days following the end of the required monitoring period, whichever of these is shortest, in accordance with N.J.A.C. 7:10-5.4(a) and 40 CFR 141.860(d)(1). | RTC is achieved when the sample results are submitted to the State via E2 by the certified laboratory that completed the :analysis per N.J.A.C. 7:18.
E coli | 4C | REPORT STARTUP PROCEDURES CERT FORM RTCR | Failure to certify, prior to serving water to the public, that State-approved start up procedures have been complied with in accordance with 40 CFR 141.861(a)(5) and 40 CFR 141.860(d)(3). | RTC is achieved when the PWS submits an acceptable seasonal PWS start‐up procedures conducted according to State requirements and the certification. Completion of start‐up procedures and the submission of any triggered subsequent certification forms will RTC all previous violations with this description.
LT2 Rule | 33 | FAILURE SUBMIT BIN/TREAT REQUIRE (LT2) | Failure to report a Bin classification and/or the arithmetic mean of all Cryptosporidium samples collected under 40 CFR 141.701 in accordance with 40 CFR 141.710. | RTC is achieved when the PWS submits a complete Bin classification and/or arithmetic mean of all Cryptosporidium samples collected.
RTCR Rule | 5A | SAMPLE SITING PLAN ERRORS (RTCR) | Failure to develop an adequate written sample siting plan that identifies sampling sites and includes a sample collection schedule that is representative of the water throughout the distribution system in accordance with 40 CFR 141.853(a). | RTC is achieved when the PWS develops and submits an RTCR Sample Siting Plan to the State for review and approval.
State Rule | RM | NONSUBMITTAL OF REMEDIAL MEASURES REPORT | Failure to submit an adequate Remedial Measures Report in accordance with N.J.A.C. 7:10-5.1 and N.J.A.C. 7:10A-1.12(b)1. | RTC is achieved when the PWS submits a complete Remedial Measures Report to the State for review and approval.
TTHM and/or HAA5 | 35 | FAILURE SUBMIT OEL REPORT FOR TTHM and/or HAA5 | Failure to conduct and/or submit an adequate Stage 2 DBP Rule Operational Evaluation Report in accordance with [40 CFR626(b)(1)]. | RTC is achieved once the operational evaluation level (OEL) report is submitted and includes all required elements.

## TT
Return to Compliance (RTC) Guidance for Treatment Technique (TT) Violations
RTC requirements are applicable to all public water systems (CWS, NTNCWS, and TNCWS) and are subject to change based on subsequent Federal and/or State Rule revisions.
Analyte/Rule | Violation Type | Violation Name | Violation Description | Violations return to compliance (“RTC”) when the system meets the following criteria:
Chlorine/Chloramines/Chlorine Dioxide | 41 | RES DISINFECT CONCENTRATION (SWTR) | Failure to maintain a detectable disinfectant residual concentration in the distribution system in at least 95% of samples collected each month, for two consecutive months in accordance with 40 CFR 141.72(b) OR Failure to maintain a disinfectant residual concentration in the water entering the distribution system at or greater than 0.2 mg/L for a period exceeding 4 hours. | RTC is achieved once the PWS has complied with the disinfectant residual requirements during the next compliance monitoring period.
DBP Precursors | 46 | INADEQUATE DBP PRECURSOR REMOVAL | Failure to meet the Treatment Technique requirements for DBP Precursor removal as set forth in 40 CFR 141.135(a). The running annual average greater than or equal to 1.0 percent. | RTC is achieved when a PWS monitors for DBP Precursors and RAA values are greater than or equal to 1.0 percent are maintained for an entire monitoring period.
GWR | 41 | FAILURE MAINTAIN MICROBIAL TREAT.(GWR) | Failure to provide and maintain at least 4-log treatment of viruses according to all compliance and permitting requirements and/or correct a failure of the 4-log treatment within four hours of determining that the treatment plant is not maintaining at least 4 log treatment before or at the first customer per 40 CFR 141.404(c) | RTC is achieved once the deficiency is corrected and 4 log treatment is installed or regained.
GWR | 42 | FAILURE TO PROVIDE GWR TREATMENT | Failure to complete corrective actions within 120 days of receiving written notification from a laboratory that a ground water source sample collected under 141.402(a)(3) was found to be fecal indicator-positive, or direction from the State that a fecal indicator-positive sample requires corrective action in accordance with 40 CFR 141.403 et seq. and 40 CFR 141.404 et seq. | RTC is achieved once the corrective action has been completed OR the PWS is in compliance with a State-approved corrective action plan and schedule.
GWR | 48 | FAILURE TO ADDRESS CONTAMINATION (GWR) | Failure to complete corrective actions within 120 days of receiving written notification from a laboratory that a ground water source sample collected under 141.402(a)(3) was found to be fecal indicator-positive, or direction from the State that a fecal indicator-positive sample requires corrective action in accordance with 40 CFR 141.403 et seq. and 40 CFR 141.404 et seq. | RTC is achieved once the corrective action has been completed OR the PWS is in compliance with a State-approved corrective action plan and schedule.
RTCR | 2A | LEVEL 1 ASSESS, MULTIPLE TC POS (RTCR) | Failure to conduct an assessment in accordance with 40 CFR 141.859(b) after exceeding any of the treatment technique triggers outlined in 40 CFR 141.859(a) in accordance with 40 CFR 141.860(b). Specifically, your system had multiple total-coliform positive samples and failed to conduct an adequate Level 1 Assessment. | RTC is achieved when the PWS completes a Level 1 assessment according to state requirements in N.J.A.C. 7:10-5.8.
RTCR | 2A | LEVEL 1 ASSESS, TC POS RT NO RPT (RTCR) | Failure to conduct an assessment in accordance with 40 CFR 141.859(b) after exceeding any of the treatment technique triggers outlined in 40 CFR 141.859(a) in accordance with 40 CFR 141.860(b). Specifically, the system failed to collect every required repeat sample for each total-coliform positive sample and failed to conduct an adequate Level 1 Assessment. | RTC is achieved when the PWS completes a Level 1 assessment according to state requirements in N.J.A.C. 7:10-5.8.
RTCR | 2B | LEVEL 2 ASSESSMENT, MCL TRIGGERED (RTCR) | Failure to conduct an assessment in accordance with 40 CFR 141.859(b) after exceeding any of the treatment technique triggers outlined in 40 CFR 141.859(a) in accordance with 40 CFR 141.860(b). Specifically, the system had a E. coli MCL exceedance and failed to conduct an adequate Level 2 Assessment. | RTC is achieved when the PWS completes the Level 2 assessment according to state requirements in N.J.A.C. 7:10-5.8.
RTCR | 2B | LEVEL 2 ASSESSMENT, 2ND LEVEL 1 (RTCR) | Failure to conduct an assessment in accordance with 40 CFR 141.859(b) after exceeding any of the treatment technique triggers outlined in 40 CFR 141.859(a) in accordance with 40 CFR 141.860(b). Specifically, the system had a second Level 1 Trigger, as defined in 40 CFR 141.859(a)(1), within a rolling 12-month period and failed to conduct an adequate Level 2 Assessment. | RTC is achieved when the PWS completes the Level 2 assessment according to state requirements in N.J.A.C. 7:10-5.8.
Lead & Copper Rule | 65 | PUBLIC EDUCATION (LCR) | Failure to provide Public Education materials after exceeding the lead action level in accordance with 40 CFR 141.85 et seq. | RTC is achieved when the PWS distributes appropriate Public Education materials to consumers and provides a copy of approved Public Education the the State with completed certification.
RTCR | 2C | CORRECTIVE/EXPEDITED ACTIONS (RTCR) | Failure to correct sanitary defects found through either Level 1 or Level 2 assessments within the specified timeframe in 40 CFR 141.859(b) and (c) and in accordance 40 CFR 141.860(b). | RTC is achieved when the PWS completes all required corrective action(s).
RTCR | 2D | STARTUP PROCEDURES TT (RTCR) | Failure to complete State-approved start up procedures prior to serving water to the public in acordance with 40 CFR 141.856(a), 40 CFR 141.857(a) and 40 CFR 141.860(b)2). | RTC is achieved when the PWS completes all required corrective action(s).
State Rule | 1Y | FAILURE TO BRING THE WATER INTO COMPLIANCE WITH AN APPLICABLE MCL WITHIN ONE (1) YEAR OF EXCEEDING THE MCL | Failure to take any action necessary within one (1) year to bring the water into compliance with the applicable MCL, after incurring a violation of a promulgated MCL for any of the contaminants regulated pursuant to the National Regulations and N.J.A.C. 7:10-5.2, in accordance with N.J.A.C. 7:10-5.7(a). | RTC is achieved once permanent corrective measures are taken and one quarter compliance result(s) is at or below the MCL. For those parameters in which compliance is determined by a RAA, a new RAA begins following permanentt corrective measures.
State Rule | TD | FAILURE TO MAINTAIN TREATMENT DEVICE | Failure to maintain a treatment device in accordance with N.J.A.C. 7:10-5.7(e). | RTC is achieved once the corrective action has been completed and sampling demonstrates compliance with the applicable MCL.
Turbidity | 43 | SINGLE COMB FLTR EFFLUENT (IESWTR/LT1) | Failure to comply with the filtration requirements as set forth in 40 CFR 141.173(a)(2). | RTC is achieved once the water system collects and reports a representative turbidity measurements below the 1 NTU requirement.
Turbidity | 44 | MONTHLY COMB FLTR EFFLUENT (IESWTR/LT1) | Failure to comply with the filtration requirements as set forth in 40 CFR 141.173(a)(1). | RTC is achieved once the PWS collects and reports turbidity levels at or below 0.3 NTU for 95% of the measurements of representative samples of a system's filtered water the month following a monthly turbidity treatment technique violation.

## CCR & PN
Return to Compliance (RTC) Guidance for Consumer Confidence Report (CCR) & Public Notice (PN) Violations
RTC requirements are applicable to all public water systems (CWS, NTNCWS, and TNCWS) and are subject to change based on subsequent Federal and/or State Rule revisions.
Analyte/Rule | Violation Type | Violation Name | Violation Description | Violations return to compliance (“RTC”) when the system meets the following criteria:
Consumer Confidence Rule | 71 | CCR REPORT | Failure to comply with the Consumer Confidence Report Rule as specified in 40 CFR 141.152 which requires water systems to prepare a Consumer Confidence Report annually, containing the previous year's data, and submit it to both their customers and the Department by July 1, as set forth in 40 CFR 141.155(c). | RTC is achieved once the PWS produces and delivers the applicable CCR report to the public and the State fulfilling the Rule's content and delivery requirements.
Consumer Confidence Rule | 72 | CCR CERTIFICATION | Failure to comply with the Consumer Confidence Report Rule as specified in 40 CFR 141.152 and annually submit a Consumer Confidence Report Certification to the Department by October 1, as set forth in 40 CFR 141.155(c). | RTC is achieved once the PWS produces and submits the missed CCR to the State and fulfilling the Rule's content and delivery requirements.
Public Notification Rule | 75 | PUBLIC NOTICE RULE LINKED TO VIOLATION | Failure to give notice for a violation of National Primary Drinking Water Regulations as specified in 40 CFR 141.201 et seq. Failure to submit to the Department, within 10 days of completion, a certification and a representative copy of each type of notice distributed in accordance with 40 CFR 141.31(d). | RTC is achieved once the public notification is distributed and the PWS submits certification to the State that it has fully complied with the public notification requirements.
Consumer Confidence Rule | CD | CCR CONTENT SIGNIFICANTLY DEFICIENT | Failure to provide to your customers an annual Consumer Confidence Report that meets the content requirements of 40 CFR 141.153 | RTC is achieved once the PWS delivers a revised CCR report that addresses the deficiencies outlined in the violation with copy and certification form to the State.

## LEAD AND COPPER
Return to Compliance (RTC) Guidance for Lead and Copper Violations
RTC requirements are applicable to all public water systems (CWS, NTNCWS, and TNCWS) and are subject to change based on subsequent Federal and/or State Rule revisions.
Analyte/Rule | Violation Type | Violation Name | Violation Description | Violations return to compliance (“RTC”) when the system meets the following criteria:
Lead and/or Copper | 51 | INITIAL TAP SAMPLING (LCR) | Failure to perform initial monitoring for lead and/or copper and/or submit a compliance sampling report to the Department within the first ten days of the month following the month in which any test, measurement, or analysis is made, or the first ten days following the end of the required monitoring period, whichever of these is shortest, in accordance with 40 CFR 141.86. | RTC is achieved when the PWS monitors and reports the required number of valid lead and copper tap samples for two consecutive 6-month periods and yield a 90th percentile at or below the AL.
Lead and/or Copper | 52 | FOLLOW-UP OR ROUTINE TAP M/R (LCR) | Failure to monitor for lead and/or copper and/or submit a compliance sampling report to the Department within the first ten days of the month following the month in which any test, measurement, or analysis is made, or the first ten days following the end of the required monitoring period, whichever of these is shortest, in accordance with 40 CFR 141.86. | RTC is achieved when the PWS monitors and reports the required number of valid lead and copper tap samples for two consecutive 6-month periods and yield a 90th percentile at or below the AL.
Water Quality Parameters | 53 | WATER QUALITY PARAMETER M/R (LCR) | Failure to monitor for WQP and/or submit a compliance sampling report to the Department within the first ten days of the month following the month in which any test, measurement, or analysis is made, or the first ten days following the end of the required monitoring period, whichever of these is shortest, in accordance with 40 CFR 141.86. | RTC is achieved after one six month monitoring period without additional M&R violations and the results are submitted to the State within 10 days following the end of the monitoring period.
Lead and/or Copper | 56 | INITIAL/FOLLOW-UP/ROUTINE SOWT M/R (LCR) | Failure to monitor and report source water lead and copper samples in accordance with 40 CFR 141.90(b) and 40 CFR 141.88. | RTC is achieved once the PWS completes and reports results collected at the EPTDS for a full six month monitoring period.
Lead & Copper Rule | 57 | OCCT/SOWT RECOMMENDATION/STUDY (LCR) | Failure to perform corrosion control studies, submit a recommendation regarding optimal corrosion control treatment, and/or submit a SOWT recommendation after exceeding the lead or copper action level in accordance with 40 CFR 141.90(c)2. | RTC is achieved when a PWS submits to the State its OCCT recommendation, an acceptable CCT study with any additional information needed by the State to make an OCCT determination, and/or a SOWT recommendation.
Lead & Copper Rule | 58 | OCCT/SOWT INSTALL DEMONSTRATION (LCR) | Failure to install corrosion control treatment in accordance with 40 CFR 141.82. | RTC is achieved once the PWS installs the State approved CCT, and submits proof of installation and operation.
Lead & Copper Rule | 59 | WQP LEVEL NON-COMPLIANCE (LCR) | Failure to maintain OWQPs in accordance with 40 CFR 141.82(g) | RTC is achieved when the PWS maintains OWQP minimum or ranges in accordance with 141.82(g) for one 6 month monitoring period.
Lead & Copper Rule | 63 | MPL LEVEL NON-COMPLIANCE (LCR) | Failure to comply with the Maximum Permissible Level (MPL) for Lead and/or Copper in the source water in accordance with 40 CFR 141.83(b)5. | RTC is achieved when a PWS meets either State-designated or approved MPLs in accordance with 141.83(b)(5) and collects samples from all locations during a subsequent monitoring period. Note: A PWS is not required to meet State-designated MPLs when it is below the lead and copper action levels during the entire source water monitoring periods after incurring this violation. The PWS can be considered RTC in the aforementioned scenario.
Lead & Copper Rule | 64 | LEAD SERVICE LINE REPLACEMENT (LCR) | Failure to comply with the lead service line replacement requirements in accordance with 40 CFR 141.84(a). | RTC is achieved once the PWS has completed all lead service line replacement requirements by annually replacing the required 7% of LSLs and reporting the required LSL replacement information to the State. Note: PWSs can also be RTC if they meet the lead AL for two consecutive monitoring periods even if they haven't replaced 7% of LSLs that year.
Lead & Copper Rule | 65 | PUBLIC EDUCATION (LCR) | Failure to provide Public Education materials after exceeding the lead action level in accordance with 40 CFR 141.85 et seq. | RTC is achieved when the PWS distributes appropriate Public Education materials to consumers and provides a copy of approved Public Education the the State with completed certification.
Lead & Copper Rule | 66 | LEAD CONSUMER NOTICE (LCR) | Failure to provide a Lead Consumer Notice as required by 40 CFR 141.85(d). | RTC is achieved when the PWS submits the certification form including the completed Lead Consumer Notice distrubuted to the consumers.
Copper | C1 | COPPER ACTION LEVEL EXCEEDANCE (NOT A VIOLATION) NC/NP | Failure to comply with the Action Level (AL) for copper set forth in 40 CFR 141.80(c)(3). | RTC with the action level is achieved when the PWS monitors and reports the required number of valid lead and copper tap samples for two consecutive 6-month periods and yields a 90th percentile at or below the AL. OWQPs must also be set by the State.
Copper | CU | COPPER ACTION LEVEL EXCEEDEDANCE (NOT A VIOLATION) CWS | Failure to comply with the Action Level (AL) for copper set forth in 40 CFR 141.80(c)(3). | RTC with the action level is achieved when the PWS monitors and reports the required number of valid lead and copper tap samples for two consecutive 6-month periods and yields a 90th percentile at or below the AL. OWQPs must also be set by the State.
Lead & Copper Rule | D1 | SUBMIT CCT FOR NC/NP SYS (FED TYPE 57) | Failure to perform corrosion control studies and/or submit a recommendation regarding optimal corrosion control treatment after exceeding the lead or copper action level in accordance with NJAC 7:10-5 and 40 CFR 141.81. | RTC is achieved when a PWS submits its OCCT recommendation to the State and/or submits an acceptable study with any additional information needed by the State to make an OCCT determination.
Lead & Copper Rule | D2 | INSTALL CCT FOR NC/NP SYS (FED TYPE 58) | Failure to install corrosion control treatment in accordance with NJAC 7:10-5 and 40 CFR 141.81. | RTC is achieved once the PWS installs State designated treatment, and submits proof of installation and operation.
Lead and/or Copper | D3 | LEAD&COPPER NON SUBMITTAL FOR NC/NP (52) | Failure to monitor for lead and/or copper and/or submit a compliance sampling report to the Department within the first ten days of the month following the month in which any test, measurement, or analysis is made, or the first ten days following the end of the required monitoring period, whichever of these is shortest, in accordance with the N.J.A.C. 7:10-5.4(a). | RTC is achieved when the PWS collects the required number of samples for two consecutive 6-month monitoring periods using appropriate sampling procedures and results are submitted to the State within 10 days following the end of the monitoring periods.
Lead and/or Copper | D4 | LEAD&COPPER SOURCE NONSUBMIT NC/NP (56) | Failure to monitor and report source water lead and copper samples in accordance with 40 CFR 141.90(b) and 40 CFR 141.88. | RTC is achieved once the PWS reports source water results collected at the EPTDS for a 6-month monitoring period.
Water Quality Parameters | D5 | INITIAL WQP NON SUBMITTAL FOR NC/NP (53) | Failure to monitor for WQPS and/or submit a compliance sampling report to the Department within the first ten days of the month following the month in which any test, measurement, or analysis is made, or the first ten days following the end of the required monitoring period, whichever of these is shortest, in accordance with the N.J.A.C. 7:10-5.4(a) and 40 CFR 141.87. | RTC is achieved once the PWS reports WQP results.
Water Quality Parameters | D6 | WQP FOLLOW-UP MONITORING FOR NC/NP (WF) | Failure to monitor for WQPs and/or submit a compliance sampling report to the Department within the first ten days of the month following the month in which any test, measurement, or analysis is made, or the first ten days following the end of the required monitoring period, whichever of these is shortest, in accordance with the N.J.A.C. 7:10-5.4(a) and 40 CFR 141.87. | RTC is achieved after the WQP sample results are submitted for one 6-month monitoring period without additional M&R violations.
Water Quality Parameters | D7 | WQP OPTIMAL MONITORING FOR NC/NP (WO) | Failure to monitor for WQPs and/or submit a compliance sampling report to the Department within the first ten days of the month following the month in which any test, measurement, or analysis is made, or the first ten days following the end of the required monitoring period, whichever of these is shortest, in accordance with NJAC 7:10-5 and 40 CFR 141.87. | RTC is achieved after the WQP sample results are submitted for one 6-month monitoring period without additional M&R violations.
Lead | L1 | LEAD ACTION LEVEL EXCEEDANCE ((NOT A VIOLATION) NC/NP | Failure to comply with the Action Level (AL) for lead set forth in 40 CFR 141.80(c)(2). | RTC for the action level exceedance is achieved when the PWS monitors and reports the required number of valid lead and copper tap samples for two consecutive 6-month periods and yields a 90th percentile at or below the AL. OWQPs must also be set by the State.
Lead & Copper Rule | LC | PUBLIC EDUCATION FOR CWS | Failure to provide Public Education materials after exceeding the lead action level in accordance with 40 CFR 141.85 et seq. | RTC is achieved when the PWS distributes appropriate Public Education materials to consumers and provides a copy of the approved Public Education to the State with a completed certification.
Lead & Copper Rule | LD | PE CONTENT DEFICIENT | Failure to comply with the Public Education content set forth in 40 CFR 141.85(a). | RTC is achieved when the PWS distributes appropriate Public Education materials to consumers and provides a copy of the approved Public Education to the State with a completed certification.
Lead & Copper Rule | LN | PUBLIC EDUCATION FOR NCWS | Failure to provide Public Education materials after exceeding the lead action level in accordance with 40 CFR 141.85 et seq. | RTC is achieved when the PWS distributes appropriate Public Education materials to consumers and provides a copy of the approved Public Education to the State with a completed certification.
Lead & Copper Rule | LR | LEAD AND COPPER RULE REPORTING VIOLATION | Failure to submit written documentation to the State identifying the initial number of lead service lines in the distribution system, and/or failure to provide a schedule for annually replacing a minimum of 7% of the initial number of lead service lines in the distribution system in accordance with 40 CFR 141.90(e)(2). | RTC is achieved when the PWS submits compliance reports for an initial lead service line inventory and/or lead service line replacement schedule to the State.
Lead & Copper Rule | P1 | PUBLIC EDUCATION (LCR) NC/NP | Failure to provide Public Education materials after exceeding the lead action level in accordance with NJAC 7:10-5 and 40 CFR 141.85. | RTC is achieved when the PWS distributes appropriate Public Education materials to consumers and provides a copy of the approved Public Education to the the State with a certification form.
Lead | PB | LEAD ACTION LEVEL EXCEEDANCE (NOT A VIOLATION) CWS | Failure to comply with the Action Level (AL) for lead set forth in 40 CFR 141.80(c)(2). | RTC for an action level exceedance is achieved when the PWS monitors and reports the required number of valid lead and copper tap samples for two consecutive 6-month periods and yields a 90th percentile at or below the AL. OWQP must also be set by the State.
Lead & Copper Rule | PL | FAILURE TO RESPOND-PBCU PLAN DEFICIENCY | Failure to provide an updated and corrected Lead and Copper Sample Plan within 30 days after being notified that the Lead and Copper Sample Plan was deficient and did not fully demonstrate compliance with the requirements of 40 CFR 141.80-91. | RTC is achieved when the PWS submits an initial Lead and Copper Sampling Plan that meets administrative review requirements (e.g., sampling plan contains all required components, it is signed, forms are completed and submtted, etc.). If a PWS failed to resubmit a revised Plan following a technical deficiency letter, RTC is achieved when a revised Lead and Copper Sampling Plan is submitted to the State for review and is deemed approved.
Lead & Copper Rule | PW | FAILURE TO RESPOND- WQP PLAN DEFICIENCY | Failure to provide an updated and corrected Water Quality Parameter Sample Plan within 30 days after being notified that the Water Quality Parameter Sample Plan was deficient and did not fully demonstrate compliance with the requirements of 40 CFR 141.80-91. | RTC is achieved when the PWS submits an initial Water Quality Parameter Sampling Plan that meets administrative review requirements (e.g., sampling plan contains all required components, it is signed, forms are completed and submtted, etc.). If a PWS failed to resubmit a revised Plan following a technical deficiency letter, RTC is achieved when a revised Water Quality Parameter Sampling Plan is submitted to the State for review and is deemed approved.
Lead & Copper Rule | WE | WQP LEVEL NON-COMPLIANCE (LCR) NC/NP SYS | Failure to comply with the Maximum Permissible Level (MPL) for Lead and Copper in the source water as established by the State in accordance with NJAC 7:10-5 and 40 CFR 141.88. | RTC is achieved when a PWS meets either State-designated or approved MPLs in accordance with 141.83(b)(5) and collects samples from all locations during a subsequent monitoring period. Note: A PWS is not required to meet State-designated MPLs when it is below the lead and copper action levels during the entire source water monitoring periods after incurring this violation. The PWS can be considered RTC in the aforementioned scenario.