## freeway
NJDOT Road User Cost Manual | 8 Lane Highway (4 Lanes Each Direction) - 80,000 ADT (one-way) | [6 empty] | APPENDIX A - Example Problems
Route: 2 Highway Type: Freeway County: Mercer Peak Type: Balanced
Freeway Section
Hourly Reserve Capacity or Hourly Queue (-)
|  |  |  | Standard Capacity | Work Zone Capacity
| Hour | Hourly % of ADT | Actual Hourly Traffic Volume based on 80,000 ADT | Ideal Capacity 4 lanes x 2300 veh/lane = 9,200 veh/hour | No Lane Reduction 4 lanes x 1800 veh/lane = 7,200 veh/hour | 1 Lane Reduction 3 lanes x 1500 veh/lane = 4,500 veh/hour | 2 Lane Reduction 2 lanes x 1500 veh/lane = 3,000 veh/hour
|  | Standard Table | (ADT x hourly %) | (9,200 - hourly ADT) | (7,200 - hourly ADT) | (4,500 - hourly ADT) | (3,000 - hourly ADT)
|  |  |  | 9200 | 7200 | 4500 | 3000
|  |  |  | 80000 | 80000 | 80000 | 80000
|  | % | veh/hour | veh/hour | veh/hour | veh/hour | veh/hour
| 12-1 AM | 1 | 800 | 8400 | 6400 | 3700 | 2200
| 1-2 | 0.7 | 560 | 8640 | 6640 | 3940 | 2440
| 2-3 | 0.6 | 480 | 8720 | 6720 | 4020 | 2520
| 3-4 | 0.6 | 480 | 8720 | 6720 | 4020 | 2520
| 4-5 | 0.8 | 640 | 8560 | 6560 | 3860 | 2360
| 5-6 | 1.9 | 1520 | 7680 | 5680 | 2980 | 1480
| 6-7 | 3.7 | 2960 | 6240 | 4240 | 1540 | 40
| 7-8 | 6.5 | 5200 | 4000 | 2000 | -700 | -2200
| 8-9 | 6.9 | 5520 | 3680 | 1680 | -1020 | -2520
| 9-10 | 5.8 | 4640 | 4560 | 2560 | -140 | -1640
| 10-11 | 5.5 | 4400 | 4800 | 2800 | 100 | -1400
| 11-12 | 6 | 4800 | 4400 | 2400 | -300 | -1800
| 12-1 PM | 6.5 | 5200 | 4000 | 2000 | -700 | -2200
| 1-2 | 6.2 | 4960 | 4240 | 2240 | -460 | -1960
| 2-3 | 6.4 | 5120 | 4080 | 2080 | -620 | -2120
| 3-4 | 6.9 | 5520 | 3680 | 1680 | -1020 | -2520
| 4-5 | 7.2 | 5760 | 3440 | 1440 | -1260 | -2760
| 5-6 | 6.9 | 5520 | 3680 | 1680 | -1020 | -2520 | June 2001
| 6-7 | 5.4 | 4320 | 4880 | 2880 | 180 | -1320
| 7-8 | 4.1 | 3280 | 5920 | 3920 | 1220 | -280
| 8-9 | 3.3 | 2640 | 6560 | 4560 | 1860 | 360
| 9-10 | 2.8 | 2240 | 6960 | 4960 | 2260 | 760
| 10-11 | 2.5 | 2000 | 7200 | 5200 | 2500 | 1000
| 11-12 | 1.8 | 1440 | 7760 | 5760 | 3060 | 1560
| 24 hour Totals | 100 | 80000
A10-2 | 24 hour Total Capacity (hourly capacity x 24 hours) |  |  | 220800 | 172800 | 108000 | 72000
| 24 hour Total Reserve Capacity (total capacity - ADT) |  |  | 140800 | 92800 | 28000 | -8000
Note: The negative bold values indicate queue conditions based on an individual hour.