## Sheet1
Market | End Use | Measure | Changes
Commercial | HVAC | AC, Mini-Split AC, and PTAC | • Removed reference to specific ENERGY STAR certification in efficient case description
Commercial | HVAC | ASHP | • Clarified guidance on baselines assumptions for midstream applications: when to assume partial vs. whole displacement and fuel-switching vs. non-fuel switching • Removed reference to specific ENERGY STAR certification in efficient case description
Commercial | HVAC | Gas Forced Air and Hydronic Heat | Revised equation to account for oversizing
Commercial | HVAC | Microproccessor-Based Controls | • Renamed to “Microprocessor-Based Controls” from “Electronic Fuel-Use Economizer” • Added electric savings for AC applications
Commercial | Lighting | Lighting Fixtures | Updated HOU and CFs for Grocery, Medical Clinic, MF Common Area, Outdoor Lighting, Large Retail and Warehouse building types
Commercial | Lighting | Lighting Fixtures | Corrected HVAC interactivity lookup (refer to Appendix, consistent with other measures)
Commercial | Plug Load | Lithium Ion Fork Truck Batteries | New measure
Commercial | Refrigeration | Night Covers | Updated the Energy Savings Factor (ESF)
Commercial | Shell | Commercial and Industrial Air Sealing | New measure
Commercial | Shell | Dock Door Seals and Shelter | New measure
Residential | Appliance | Clothes Dryer | Updated measure description to provide guidance on calculating total savings for combination washer/dryer units
Residential | Appliance | Clothes Washer | Updated measure description to provide guidance on calculating total savings for combination washer/dryer units
Residential | Appliance Recycling | Refrigerator & Freezer Recycling | Added compact refrigerators
Residential | HVAC | ASHP | • Clarified guidance on baselines assumptions for midstream applications: when to assume partial vs. whole displacement and fuel-switching vs. non-fuel switching
Residential | HVAC | Gas Forced Air and Hydronic Heat | Revised equation to account for oversizing
Residential | Shell | Air Sealing | Added default ΔCFM values for midstream delivery products
Residential | Water Heating | Aerators and Showerheads | DI Baseline GPM for ETG and SJG
Residential | Water Heating | Thermostatic Shower Valve | # of people for ETG and SJG
Appendix C |  |  | Added heating EFLH entries for ETG and SJG in Appendix