## START
CALCULATION OF INHALATION EXPOSURE PATHWAY ALTERNATIVE REMEDIATION STANDARDS
Use this spreadsheet in conjunction with the NJDEP guidance document - "Guidance Document for Implementing the Inhalation Exposure
Pathway Soil Remediation Standards"
These instructions are also available within the Calculator. Click on the "Instructions" button.
You need to select "Enable Macros" when prompted when first opening the spreadsheet. If you did not do so, close the program and reload the spreadsheet.
1. Click on the "Calculate Inhalation ARS" button.
2. The Alternative Remediation Standard calculator will open.
3. Select the contaminant of concern.
4. Pursuant to N.J.A.C. 7:26D-Appendix 4, inputs that can be varied are:
a. Fraction of organic carbon (foc) - volatile equations; residential and non-residential exposure scenarios.
b. Percent vegetative cover (V) - particulate equations; residential exposure scenario only.
c. Number of vehicles per day (TC) - particulate equations; non-residential exposure scenario only.
d. Depth Range of Contamination - volatile equations; residential and non-residential exposure scenarios.
Enter Depth Range of Contamination and other pertinent information into EMSOFT software package. EMSOFT outputs a site-specific "Average Surface Flux" value; this value is also known as the "Time Averaged Volatilization Flux" (TAVF). This TAVF value is input into the Inhalation ARS Calculator and used to calculate a new Volatilization Factor (VF). See Appendix K of the Guidance Document for Implementing the Inhalation Exposure Pathway Soil Remediation Standards for additional instructions for using EMSOFT. EMSOFT is available for download at:
5. More than one input variable can be changed at one time.
6. Other factors that are impacted by the change in input variable will be highlighted on the screen.
(i.e., changing the fraction of organic carbon also changes the Csat value; the Csat value on the screen will change and be highlighted).
7. Calculated values for residential (green) and non-residential (purple) exposure scenarios will appear on the right side of the screen.
a. Values are calculated using volatile/particulate and carcinogenic/noncarcinogenic equations.
b. The applicable alternative remediation standard for each exposure scenario is the last value given.
c. The applicable alternative remediation standard will also state which equation yielded the value (i.e., "Particulate, Carcinogenic").
8. If the same input variables will be used to calculate alternative remediation standards for multiple contaminants, there is no need to reset
the input variables for each contaminant. Simply click on the next contaminant from the list on the right side of the screen.
The exception to this is Time Averaged Volatilization Flux (TAVF): chemical-specific information is required to calculate this value
using EMSOFT. Therefore this value must be re-entered for each contaminant using chemical-specific information.
9. To reset all input variables to default values, click on the "Reset Values" button.
10. To exit the calculator, click on the "Exit" button. You will return to this screen.

## INHALATION ARS calc (hidden)
CALCULATION OF INHALATION PATHWAY ALTERNATIVE REMEDIATION STANDARDS
ID# | Chemical | CASNumber | Csat (mg/kg) | SoilPQL (mg/kg) | URF (ug/m3)-1 | RfC (mg/m3) | Res Standard (mg/kg) | Res Codes | Nonres Standard (mg/kg) | Nonres Codes | Koc (cm3/g) | Kd (cm3/g) | H' | Di (cm2/s) | Dw (cm2/s) | DA (cm2/s) | VFres (m3/kg) | VFnon (m3/kg) | S (mg/L water) | NonVolatile
1 | Acenaphthene | 83-32-9 | 60.6918 | 0.2 | 1.1e-06 |  |  |  | 300000 | C, P | 7080 | 14.16 | 0.00636 | 0.0421 | 7.69e-06 | 2.6016e-07 | 322663.2695 | 495059.6846 | 4.24
2 | Acenaphthylene | 208-96-8 | 90.75 | 0.2 | 1.1e-06 |  |  |  | 300000 | C, P | 2759 | 5.518 | 0.00451 | 0.044 | 7.5e-06 | 4.9599e-07 | 233688.3569 | 358546.1847 | 16
3 | Acetone (2-Propanone) | 67-64-1 | 154674.1333 | 0.01 |  | 31 |  |  |  |  | 0.575 | 0.00115 | 0.00159 | 0.124 | 1.14e-05 | 1.8825e-05 | 37931.7836 | 58198.4334 | 1000000
4 | Acetophenone | 98-86-2 | 1387.0635 | 0.2 |  | 2e-05 | 2 | NC, V | 5 | NC, V | 37 | 0.074 | 0.000451 | 0.06 | 8.7e-06 | 2.6852e-06 | 100434.2803 | 154095.5163 | 6100
5 | Acrolein | 107-02-8 | 32743.984 | 0.5 |  | 2e-05 | 0.5 | NC, V | 1 | NC, V | 1 | 0.002 | 0.00492 | 0.105 | 1.2e-05 | 4.5542e-05 | 24387.4112 | 37417.4108 | 210000
6 | Acrylonitrile | 107-13-1 | 11679.0747 | 0.5 | 6.8e-05 | 0.002 | 0.9 | C, V | 3 | C, V | 2 | 0.004 | 0.0041 | 0.122 | 1.3e-05 | 4.3824e-05 | 24860.9507 | 38143.9587 | 74000
7 | Aldrin | 309-00-2 | 882.0278 | 0.002 | 0.0049 |  | 5 | C, V | 14 | C, V | 2450000 | 4900 | 0.00697 | 0.0132 | 4.86e-06 | 2.7452e-10 | 9933185.6107 | 15240407.5686 | 0.18
8 | Aluminum | 7429-90-5 |  | 20 |  | 3.5 |  |  |  |  | 0 |  | 0 | [6 empty] | NV
9 | Anthracene | 120-12-7 | 2.5673 | 0.2 | 1.1e-05 |  | 380000 | C, P | 30000 | C, P | 29500 | 59 | 0.00267 | 0.0324 | 7.74e-06 | 2.2966e-08 | 1085991.8398 | 1666228.6303 | 0.0434
10 | Antimony | 7440-36-0 |  | 6 |  | 0.0002 | 360000 | NC, P | 23000 | NC, P | 0 |  | 0 | [6 empty] | NV
11 | Arsenic | 7440-38-2 |  | 1 | 0.0043 | 3e-05 | 980 | C, P | 76 | C, P | 0 |  | 0 | [6 empty] | NV
12 | Atrazine | 1912-24-9 | 61.1333 | 0.2 |  | 0.012 |  |  |  |  | 360 | 0.72 | 1.21e-07 | 0.026 | 6.7e-06 | 2.2686e-07 | 345539.5912 | 530158.6426 | 70
13 | Barium | 7440-39-3 |  | 20 |  | 0.0005 | 910000 | NC, P | 59000 | NC, P | 0 |  | 0 | [6 empty] | NV
14 | Benzaldehyde | 100-52-7 | 634.3924 | 0.2 |  | 0.35 |  |  |  |  | 29 | 0.058 | 0.00109 | 0.073 | 9.1e-06 | 6.1862e-06 | 66170.2389 | 101524.4705 | 3000
15 | Benzene | 71-43-2 | 522.3633 | 0.005 | 7.8e-06 | 0.03 | 2 | C, V | 5 | C, V | 58.9 | 0.1178 | 0.228 | 0.088 | 9.8e-06 | 0.00087878 | 5551.807 | 8518.0932 | 1750
16 | Benzidine | 92-87-5 | 123.6667 | 0.7 | 0.067 |  | 0.7 | C, V | 0.7 | C, V | 47 | 0.094 | 1.599e-09 | 0.034 | 1.5e-05 | 1.793e-06 | 122909.5354 | 188579.1212 | 500
17 | Benzo(a)anthracene (1,2-Benzanthracene) | 56-55-3 | 7.4838 | 0.2 | 0.00011 |  | 38000 | C, P | 3000 | C, P | 398000 | 796 | 0.000137 | 0.051 | 9e-06 | 4.4881e-10 | 7768581.3052 | 11919272.4229 | 0.0094
18 | Benzo(a)pyrene | 50-32-8 | 3.305 | 0.2 | 0.0011 |  | 3800 | C, P | 300 | C, P | 1020000 | 2040 | 4.63e-05 | 0.043 | 9e-06 | 1.4316e-10 | 13754848.7821 | 21103954.9344 | 0.00162
19 | Benzo(b)fluoranthene (3,4-Benzofluoranthene) | 205-99-2 | 3.6902 | 0.2 | 0.00011 |  | 38000 | C, P | 3000 | C, P | 1230000 | 2460 | 0.00455 | 0.0226 | 5.56e-06 | 6.1267e-10 | 6649084.097 | 10201636.7727 | 0.0015
20 | Benzo(ghi)perylene | 191-24-2 | 2.0063 | 0.2 | 1.1e-05 |  | 380000 | C, P | 30000 | C, P | 3858158 | 7716.316 | 5.74e-06 | 0.0201 | 5.3e-06 | 2.0501e-11 | 36348254.7425 | 55768837.7521 | 0.00026
21 | Benzo(k)fluoranthene | 207-08-9 | 1.9681 | 0.2 | 0.00011 |  | 38000 | C, P | 3000 | C, P | 1230000 | 2460 | 3.4e-05 | 0.0226 | 5.56e-06 | 7.0895e-11 | 19546395.9863 | 29989879.6825 | 0.0008
22 | Beryllium | 7440-41-7 |  | 0.5 | 0.0024 | 2e-05 | 1800 | C, P | 140 | C, P | 0 |  | 0 | [6 empty] | NV
23 | 1,1'-Biphenyl | 92-52-4 | 103.6009 | 0.2 |  | 0.175 |  |  |  |  | 8556 | 17.112 | 0.0123 | 0.0404 | 8.2e-06 | 3.8987e-07 | 263581.1515 | 404410.4614 | 6
24 | Bis(2-chloroethyl)ether | 111-44-4 | 3172.0566 | 0.2 | 0.00033 |  | 0.6 | C, V | 2 | C, V | 15.5 | 0.031 | 0.000738 | 0.0692 | 7.53e-06 | 4.8234e-06 | 74936.9085 | 114975.1019 | 17200
25 | Bis(2-chloroisopropyl)ether | 108-60-1 | 1135.806 | 0.2 | 1e-05 |  | 23 | C, V | 67 | C, V | 360 | 0.72 | 0.00303 | 0.0602 | 6.4e-06 | 2.943e-06 | 95935.4489 | 147192.9951 | 1300
26 | Bis(2-ethylhexyl) phthalate | 117-81-7 | 10268.0521 | 0.2 | 2.4e-06 | 0.07 |  |  | 140000 | C, P | 15100000 | 30200 | 4.18e-06 | 0.0351 | 3.66e-06 | 3.6464e-12 | 86187210.5454 | 132236350.693 | 0.34
27 | Bromodichloromethane (Dichlorobromomethane) | 75-27-4 | 1827.9239 | 0.005 | 3.7e-05 |  | 1 | C, V | 3 | C, V | 55 | 0.11 | 0.0656 | 0.0298 | 1.06e-05 | 9.5288e-05 | 16859.9193 | 25868.04 | 6740
28 | Bromoform | 75-25-2 | 1023.5001 | 0.005 | 1.1e-06 |  | 98 | C, V | 280 | C, V | 87.1 | 0.1742 | 0.0219 | 0.0149 | 1.03e-05 | 1.3829e-05 | 44256.3794 | 67902.2104 | 3100
29 | Bromomethane (Methyl bromide) | 74-83-9 | 3116.8107 | 0.005 |  | 0.005 | 25 | NC, V | 59 | NC, V | 10.5 | 0.021 | 0.256 | 0.0728 | 1.21e-05 | 0.0011887 | 4773.5842 | 7324.0723 | 15200
30 | 2-Butanone (Methyl ethyl ketone) (MEK) | 78-93-3 | 34233.9477 | 0.01 |  | 5 |  |  |  |  | 1 | 0.002 | 0.002296 | 0.0808 | 9.8e-06 | 1.7431e-05 | 39419.5674 | 60481.1282 | 220000
31 | Butyl benzyl phthalate | 85-68-7 | 309.7625 | 0.2 |  | 0.07 |  |  |  |  | 57500 | 115 | 5.17e-05 | 0.0174 | 4.83e-06 | 1.3421e-09 | 4492490.0053 | 6892791.6342 | 2.69
32 | Cadmium | 7440-43-9 |  | 0.5 | 0.0042 | 2e-05 | 1000 | C, P | 78 | C, P | 0 |  | 0 | [6 empty] | NV
33 | Caprolactam | 105-60-2 | 49765.3388 | 0.2 |  | 1.75 |  |  |  |  | 6 | 0.012 | 1.5e-07 | 0.065 | 9e-06 | 1.6101e-06 | 129701.5964 | 199000.1263 | 301000
34 | Carbazole | 86-74-8 | 51.8613 | 0.2 | 5.7e-06 |  | 740000 | C, P | 58000 | C, P | 3390 | 6.78 | 6.27e-07 | 0.039 | 7.03e-06 | 3.0023e-08 | 949839.4935 | 1457331.1698 | 7.48
35 | Carbon disulfide | 75-15-0 | 468.3047 | 0.5 |  | 0.7 |  |  |  |  | 45.7 | 0.0914 | 1.24 | 0.104 | 1e-05 | 0.0042802 | 2515.5961 | 3859.6591 | 1190
36 | Carbon tetrachloride | 56-23-5 | 516.5073 | 0.005 | 1.5e-05 | 0.04 | 0.6 | C, V | 2 | C, V | 174 | 0.348 | 1.25 | 0.078 | 8.8e-06 | 0.0019553 | 3721.9519 | 5710.5612 | 793
37 | Chlordane (alpha and gamma) | 57-74-9 | 13.4486 | 0.002 | 0.0001 | 0.0007 | 42000 | C, P | 3300 | C, P | 120000 | 240 | 0.00199 | 0.0118 | 4.37e-06 | 1.8149e-09 | 3863216.0518 | 5927301.6192 | 0.056
38 | Chlorobenzene | 108-90-7 | 287.7186 | 0.005 |  | 1 |  |  |  |  | 219 | 0.438 | 0.152 | 0.073 | 8.7e-06 | 0.00023814 | 10664.9896 | 16363.2086 | 472
39 | Chloroethane (Ethyl chloride) | 75-00-3 | 1291.7872 | 0.005 |  | 10 |  |  |  |  | 15 | 0.03 | 0.3608 | 0.271 | 1.1e-05 | 0.0056357 | 2192.3033 | 3363.6335 | 5700
40 | Chloroform | 67-66-3 | 1987.392 | 0.005 | 2.3e-05 | 0.3 | 0.6 | C, V | 2 | C, V | 39.8 | 0.0796 | 0.15 | 0.104 | 1e-05 | 0.00081304 | 5771.8863 | 8855.7591 | 7920
41 | Chloromethane (Methyl chloride) | 74-87-3 | 1105.7355 | 0.005 | 1.8e-06 | 0.09 | 4 | C, V | 12 | C, V | 6 | 0.012 | 0.3608 | 0.126 | 6.5e-06 | 0.0028465 | 3084.7122 | 4732.8494 | 5300
42 | 2-Chlorophenol (o-Chlorophenol) | 95-57-8 | 20487.5733 | 0.2 |  | 0.018 | 910 | NC, V | 2200 | NC, V | 388 | 0.776 | 0.016 | 0.0501 | 9.46e-06 | 1.1541e-05 | 48444.6152 | 74328.1873 | 22000
43 | Chrysene | 218-01-9 | 1.2738 | 0.2 | 1.1e-05 |  | 380000 | C, P | 30000 | C, P | 398000 | 796 | 0.00388 | 0.0248 | 6.21e-06 | 1.8089e-09 | 3869552.3615 | 5937023.3688 | 0.0016
44 | Cobalt | 7440-48-4 |  | 5 |  | 5e-06 | 9100 | NC, P | 590 | NC, P | 0 |  | 0 | [6 empty] | NV
45 | Copper | 7440-50-8 |  | 3 |  | 0.0024 |  |  | 280000 | NC, P | 0 |  | 0 | [6 empty] | NV
46 | Cyanide | 57-12-5 |  | 3 |  | 0.07 |  |  |  |  | 0 |  | 0 | [6 empty] | NV
47 | 4,4'-DDD | 72-54-8 | 180.0138 | 0.003 | 6.9e-05 |  | 61000 | C, P | 4800 | C, P | 1000000 | 2000 | 0.000164 | 0.0169 | 4.76e-06 | 8.8454e-11 | 17499113.8474 | 26848751.0025 | 0.09
48 | 4,4'-DDE | 72-55-9 | 1072.8184 | 0.003 | 9.7e-05 |  | 670 | C, V | 3400 | C, P | 4470000 | 8940 | 0.000861 | 0.0144 | 5.87e-06 | 3.7522e-11 | 26867607.3812 | 41222756.0152 | 0.12
49 | 4,4'-DDT | 50-29-3 | 131.5038 | 0.003 | 9.7e-05 |  | 44000 | C, P | 3400 | C, P | 2630000 | 5260 | 0.000332 | 0.0137 | 4.95e-06 | 3.9113e-11 | 26315524.378 | 40375699.4604 | 0.025
50 | Dibenz(a,h)anthracene | 53-70-3 | 18.9244 | 0.2 | 0.0012 |  | 3500 | C, P | 270 | C, P | 3800000 | 7600 | 6.03e-07 | 0.0202 | 5.18e-06 | 2.0171e-11 | 36644693.4815 | 56223661.3483 | 0.00249
51 | Dibromochloromethane (Chlorodibromomethane) | 124-48-1 | 736.8019 | 0.005 | 2.7e-05 |  | 3 | C, V | 8 | C, V | 63.1 | 0.1262 | 0.0321 | 0.0196 | 1.05e-05 | 3.0089e-05 | 30003.433 | 46034.0282 | 2600
52 | 1,2-Dibromo-3-chloropropane | 96-12-8 | 374.4856 | 0.005 | 0.002 | 0.0002 | 0.08 | C, V | 0.2 | C, V | 79 | 0.158 | 0.00615 | 0.0212 | 7e-06 | 6.1191e-06 | 66531.7306 | 102079.1044 | 1200
53 | 1,2-Dibromoethane | 106-93-4 | 1045.6914 | 0.005 | 0.0006 | 0.0008 | 0.1 | C, V | 0.3 | C, V | 46 | 0.092 | 0.03034 | 0.0287 | 8.1e-06 | 4.6635e-05 | 24100.0936 | 36976.5817 | 4200
54 | 1,2-Dichlorobenzene (o-Dichlorobenzene) | 95-50-1 | 217.8823 | 0.005 |  | 0.2 |  |  |  |  | 617 | 1.234 | 0.0779 | 0.069 | 7.9e-06 | 5.0425e-05 | 23176.607 | 35559.6835 | 156
55 | 1,3-Dichlorobenzene (m-Dichlorobenzene) | 541-73-1 | 205.9961 | 0.005 |  | 0.301 |  |  |  |  | 708 | 1.416 | 0.1271 | 0.0692 | 7.9e-06 | 7.2633e-05 | 19311.0848 | 29628.8436 | 130
56 | 1,4-Dichlorobenzene (p-Dichlorobenzene) | 106-46-7 | 103.2673 | 0.005 | 1.1e-05 | 0.08 | 5 | C, V | 13 | C, V | 617 | 1.234 | 0.0996 | 0.069 | 7.9e-06 | 6.4305e-05 | 20523.4488 | 31488.964 | 73.8
57 | 3,3'-Dichlorobenzidine | 91-94-1 | 4.9801 | 0.2 | 0.00034 |  | 3 | C, V | 960 | C, P | 724 | 1.448 | 1.64e-07 | 0.0194 | 6.74e-06 | 1.2446e-07 | 466504.5475 | 715754.2117 | 3.11
58 | Dichlorodifluoromethane | 75-71-8 | 548.2773 | 0.005 |  | 0.2 | 490 | NC, V |  |  | 66 | 0.132 | 13.94 | 0.052 | 1e-05 | 0.0048345 | 2366.9935 | 3631.6593 | 280
59 | 1,1-Dichloroethane | 75-34-3 | 1235.3147 | 0.005 | 1.6e-06 | 0.5 | 8 | C, V | 24 | C, V | 31.6 | 0.0632 | 0.23 | 0.0742 | 1.05e-05 | 0.00091417 | 5443.2866 | 8351.5913 | 5060
60 | 1,2-Dichloroethane | 107-06-2 | 1643.8942 | 0.005 | 2.6e-05 | 0.4 | 0.9 | C, V | 3 | C, V | 17.4 | 0.0348 | 0.0401 | 0.104 | 9.9e-06 | 0.00028378 | 9769.6771 | 14989.5378 | 8520
61 | 1,1-Dichloroethene | 75-35-4 | 898.95 | 0.005 |  | 0.02 | 61 | C+, V | 150 | C+, V | 58.9 | 0.1178 | 1.07 | 0.09 | 1.04e-05 | 0.0031484 | 2933.0945 | 4500.2236 | 2250
62 | 1,2-Dichloroethene (cis) (c-1,2-Dichloroethylene) | 156-59-2 | 855.3067 | 0.005 |  | 0.035 | 230 | NC, V | 560 | NC, V | 35.5 | 0.071 | 0.167 | 0.0736 | 1.13e-05 | 0.0006582 | 6414.9616 | 9842.4246 | 3500
63 | 1,2-Dichloroethene (trans) (t-1,2-Dichloroethylene) | 156-60-5 | 1918.56 | 0.005 |  | 0.06 | 300 | NC, V | 720 | NC, V | 52.5 | 0.105 | 0.385 | 0.0707 | 1.19e-05 | 0.0011684 | 4814.8007 | 7387.3104 | 6300
64 | 2,4-Dichlorophenol | 120-83-2 | 2121.0702 | 0.2 |  | 0.011 |  |  |  |  | 159 | 0.318 | 0.00013 | 0.0346 | 8.77e-06 | 6.747e-07 | 200363.5117 | 307416.1403 | 4500
65 | 1,2-Dichloropropane | 78-87-5 | 712.6933 | 0.005 | 1e-05 | 0.004 | 2 | C, V | 5 | C, V | 43.7 | 0.0874 | 0.115 | 0.078 | 8.73e-06 | 0.00046123 | 7663.2674 | 11757.6901 | 2800
66 | 1,3-Dichloropropene (cis and trans) | 542-75-6 | 929.1893 | 0.005 | 4e-06 | 0.02 | 2 | C, V | 7 | C, V | 45.7 | 0.0914 | 0.726 | 0.0626 | 1e-05 | 0.0017894 | 3890.6777 | 5969.4358 | 2800
67 | Dieldrin | 60-57-1 | 8.3759 | 0.003 | 0.0046 |  | 1 | C, V | 3 | C, V | 21400 | 42.8 | 0.000619 | 0.0125 | 4.74e-06 | 5.6149e-09 | 2196351.7937 | 3369845.0641 | 0.195
68 | Diethyl phthalate | 84-66-2 | 787.6824 | 0.2 |  | 2.8 |  |  |  |  | 288 | 0.576 | 1.85e-05 | 0.0256 | 6.35e-06 | 2.6588e-07 | 319174.7315 | 489707.2485 | 1080
69 | 2,4-Dimethyl phenol | 105-67-9 | 4496.4708 | 0.2 |  | 0.07 |  |  |  |  | 209 | 0.418 | 8.2e-05 | 0.0584 | 8.69e-06 | 5.5912e-07 | 220099.9685 | 337697.6286 | 7870
70 | Di-n-butyl phthalate | 84-74-2 | 761.0773 | 0.2 |  | 0.35 |  |  |  |  | 33900 | 67.8 | 3.85e-08 | 0.0438 | 7.86e-06 | 3.42e-09 | 2814257.0364 | 4317892.1565 | 11.2
71 | 4,6-Dinitro-2-methylphenol (4,6-Dinitro-o-cresol) | 534-52-1 | 77.0671 | 0.3 |  | 0.0004 | 730000 | NC, P | 47000 | NC, P | 116 | 0.232 | 1.763e-05 | 0.0293 | 6.9e-06 | 5.469e-07 | 222546.3735 | 341451.1283 | 200
72 | 2,4-Dinitrophenol | 51-28-5 | 427.9054 | 0.3 |  | 0.007 |  |  | 820000 | NC, P | 0.0178 | 3.56e-05 | 1.82e-05 | 0.0273 | 9.06e-06 | 1.7887e-06 | 123055.3051 | 188802.7745 | 2790
73 | 2,4-Dinitrotoluene | 121-14-2 | 92.9701 | 0.2 | 8.9e-05 |  | 6 | C, V | 16 | C, V | 95.5 | 0.191 | 3.8e-06 | 0.203 | 7.06e-06 | 6.3542e-07 | 206463.0561 | 316774.6226 | 270
74 | 2,6-Dinitrotoluene | 606-20-2 | 53.0961 | 0.2 | 0.00019429 | 0.004 | 2 | C, V | 7 | C, V | 69.2 | 0.1384 | 3.06e-05 | 0.0327 | 7.26e-06 | 7.8051e-07 | 186287.7735 | 285819.8472 | 182
75 | 2,4-Dinitrotoluene/2,6-Dinitrotoluene (mixture) | 25321-14-6
76 | Di-n-octyl phthalate | 117-84-0 | 3328.0031 | 0.2 | 1.3e-07 | [5 empty] | 83200000 | 166400 | 0.00274 | 0.0151 | 3.58e-06 | 3.8831e-12 | 83518701.1856 | 128142078.0359 | 0.02
77 | 1,2-Diphenylhydrazine | 122-66-7 | 106.9872 | 0.7 | 0.00022 |  | 5 | C, V | 13 | C, V | 710 | 1.42 | 6.15e-05 | 0.0317 | 7.4e-06 | 1.5523e-07 | 417716.0209 | 640898.3639 | 68
78 | Endosulfan I and Endosulfan II (alpha and beta) | 115-29-7 | 2.261 | 0.003 |  | 0.021 |  |  |  |  | 2140 | 4.28 | 0.000459 | 0.0115 | 4.55e-06 | 4.589e-08 | 768267.5612 | 1178746.8002 | 0.51
79 | Endosulfan sulfate | 1031-07-8 | 14.1035 | 0.003 |  | 0.021 |  |  |  |  | 1020 | 2.04 | 0.0861 | 0.011 | 4.4e-06 | 5.6717e-06 | 69106.4822 | 106029.5252 | 6.4
80 | Endrin | 72-20-8 | 6.1883 | 0.003 |  | 0.001 |  |  | 120000 | NC, P | 12300 | 24.6 | 0.000308 | 0.0125 | 4.74e-06 | 7.6924e-09 | 1876477.0203 | 2879063.7468 | 0.25
81 | Ethyl benzene | 100-41-4 | 155.1578 | 0.005 |  | 1 |  |  |  |  | 363 | 0.726 | 0.323 | 0.075 | 7.8e-06 | 0.00034483 | 8862.7618 | 13598.0649 | 169
82 | Fluoranthene | 206-44-0 | 44.1156 | 0.2 | 1.1e-06 |  |  |  | 300000 | C, P | 107000 | 214 | 0.00066 | 0.0302 | 6.35e-06 | 2.0921e-09 | 3598183.8683 | 5520664.8511 | 0.206
83 | Fluorene | 86-73-7 | 54.9522 | 0.2 | 1.1e-06 |  |  |  | 300000 | C, P | 13800 | 27.6 | 0.00261 | 0.0363 | 7.88e-06 | 5.2974e-08 | 715057.2048 | 1097106.5742 | 1.98
84 | alpha-HCH (alpha-BHC) | 319-84-6 | 5.2268 | 0.002 | 0.0018 |  | 0.7 | C, V | 2 | C, V | 1230 | 2.46 | 0.000435 | 0.0142 | 7.34e-06 | 1.139e-07 | 487651.1342 | 748199.2512 | 2
85 | beta-HCH (beta-BHC) | 319-85-7 | 0.6416 | 0.002 | 0.00053 |  | 8000 | C, P | 620 | C, P | 1260 | 2.52 | 3.05e-05 | 0.0142 | 7.34e-06 | 8.3288e-08 | 570271.7106 | 874963.3436 | 0.24
86 | Heptachlor | 76-44-8 | 507.6286 | 0.002 | 0.0013 |  | 6 | C, V | 18 | C, V | 1410000 | 2820 | 0.0447 | 0.0112 | 5.69e-06 | 2.3779e-09 | 3374996.1127 | 5178229.6553 | 0.18
87 | Heptachlor epoxide | 1024-57-3 | 33.3107 | 0.002 | 0.0026 |  | 5 | C, V | 13 | C, V | 83200 | 166.4 | 0.00039 | 0.0132 | 4.23e-06 | 1.1545e-09 | 4843699.7757 | 7431649.9878 | 0.2
88 | Hexachlorobenzene | 118-74-1 | 682.9909 | 0.2 | 0.00046 |  | 1 | C, V | 4 | C, V | 55000 | 110 | 0.0541 | 0.0542 | 5.91e-06 | 3.4919e-07 | 278509.8464 | 427315.4391 | 6.2
89 | Hexachloro-1,3-butadiene | 87-68-3 | 347.5267 | 0.2 | 2.2e-05 |  | 12 | C, V | 35 | C, V | 53700 | 107.4 | 0.334 | 0.0561 | 6.16e-06 | 2.276e-06 | 109091.8749 | 167378.7948 | 3.23
90 | Hexachlorocyclopentadiene | 77-47-4 | 720.5158 | 0.2 |  | 0.0002 | 45 | NC, V | 110 | NC, V | 200000 | 400 | 1.11 | 0.0161 | 7.21e-06 | 5.8357e-07 | 215441.1217 | 330549.5971 | 1.8
91 | Hexachloroethane | 67-72-1 | 186.6207 | 0.2 | 4e-06 |  | 83 | C, V | 82000 | C, P | 1780 | 3.56 | 0.159 | 0.0025 | 6.8e-06 | 1.4447e-06 | 136927.6647 | 210087.0253 | 50
92 | Indeno(1,2,3-cd)pyrene | 193-39-5 | 0.15268 | 0.2 | 0.00011 |  | 38000 | C, P | 3000 | C, P | 3470000 | 6940 | 6.56e-05 | 0.019 | 5.66e-06 | 2.6456e-11 | 31997003.3138 | 49092747.341 | 2.2e-05
93 | Isophorone | 78-59-1 | 2963.5917 | 0.2 |  | 0.2 |  |  |  |  | 46.8 | 0.0936 | 0.000272 | 0.0623 | 6.76e-06 | 1.7053e-06 | 126029.9816 | 193366.797 | 12000
94 | Lead | 7439-92-1 |  | 1 | 1.2e-05 | 0.0001 | 44000 | NC, P | 12000 | NC, P | 0 |  | 0 | [6 empty] | NV
95 | Lindane (gamma-HCH) (gamma-BHC) | 58-89-9 | 15.5951 | 0.002 | 0.00031 |  | 3 | C, V | 10 | C, V | 1070 | 2.14 | 0.000574 | 0.0142 | 7.34e-06 | 1.4103e-07 | 438242.0115 | 672391.2279 | 6.8
96 | Manganese | 7439-96-5 |  | 2 |  | 5e-05 | 91000 | NC, P | 5900 | NC, P | 0 |  | 0 | [6 empty] | NV
97 | Mercury | 7439-97-6 | 999999 | 0.1 |  | 0.0003 | 27 | NC, V | 65 | NC, V |  | 53 | 0.467 | 0.0307 | 6.3e-06 | 3.5222e-06 | 87693.2798 | 134547.1007
98 | Methoxychlor | 72-43-5 | 8.7999 | 0.02 |  | 0.018 |  |  |  |  | 97700 | 195.4 | 0.000648 | 0.0156 | 4.46e-06 | 1.3493e-09 | 4480351.1234 | 6874167.0444 | 0.045
99 | Methyl acetate | 79-20-9 | 37895.936 | 0.005 |  | 3.5 |  |  |  |  | 2 | 0.004 | 0.00472 | 0.104 | 1e-05 | 4.2471e-05 | 25253.8941 | 38746.8486 | 240000
100 | Methylene chloride (Dichloromethane) | 75-09-2 | 2437.6213 | 0.005 | 4.7e-07 | 0.4 | 34 | C, V | 97 | C, V | 11.7 | 0.0234 | 0.0898 | 0.101 | 1.17e-05 | 0.00063352 | 6538.7562 | 10032.3615 | 13000
101 | 2-Methylphenol (o-Creosol) | 95-48-7 | 8729.2202 | 0.2 |  | 0.06 |  |  |  |  | 91.2 | 0.1824 | 4.92e-05 | 0.074 | 8.3e-06 | 8.7249e-07 | 176194.9419 | 270334.496 | 26000
102 | 4-Methylphenol (p-Creosol) | 106-44-5 | 6629.4188 | 0.2 |  | 0.06 |  |  |  |  | 74 | 0.148 | 3.239e-05 | 0.074 | 1e-05 | 1.085e-06 | 158002.4009 | 242421.8253 | 22000
103 | 2-Methylnaphthalene | 91-57-6 | 344.8972 | 0.17 | 1.1e-06 |  |  |  | 300000 | C, P | 6820 | 13.64 | 0.0213 | 0.0522 | 7.75e-06 | 1.0691e-06 | 159171.6735 | 244215.831 | 25
104 | Methyl tert-butyl ether (MTBE) | 1634-04-4 | 8266.24 | 0.005 | 2.6e-07 | 0.3 | 110 | C, V | 320 | C, V | 8 | 0.016 | 0.024 | 0.1024 | 1e-05 | 0.00018808 | 12000.5853 | 18412.4025 | 48000
105 | Naphthalene | 91-20-3 | 128.827 | 0.2 | 3.4e-05 | 0.0003 | 6 | C, V | 17 | C, V | 2000 | 4 | 0.0198 | 0.059 | 7.5e-06 | 3.7244e-06 | 85279.8419 | 130844.1821 | 31
106 | Nickel (Soluble salts) | 7440-02-0 |  | 4 |  | 0.0002 | 360000 | NC, P | 23000 | NC, P | 0 |  | 0 | [6 empty] | NV
107 | 2-Nitroaniline | 88-74-4 | 87.3867 | 0.3 |  | 0.0002 | 39 | NC, V | 23000 | NC, P | 74 | 0.148 | 7.42e-07 | 0.073 | 8e-06 | 7.8724e-07 | 185489.9632 | 284595.7732 | 290
108 | Nitrobenzene | 98-95-3 | 590.7415 | 0.2 | 1.2e-07 | 0.002 | 160 | NC, V | 390 | NC, V | 64.6 | 0.1292 | 0.000984 | 0.076 | 8.6e-06 | 4.3547e-06 | 78866.6074 | 121004.4076 | 2090
109 | N-Nitrosodimethylamine | 62-75-9 | 153939.2373 | 0.7 | 0.014 |  | 0.7 | C, V | 0.7 | C, V | 0.3 | 0.0006 | 4.92e-05 | 0.113 | 1.2e-05 | 2.7763e-06 | 98774.2806 | 151548.592 | 1000000
110 | N-Nitrosodi-n-propylamine | 621-64-7 | 1991.2962 | 0.2 | 0.002 |  | 0.2 | C, V | 0.5 | C, V | 24 | 0.048 | 9.23e-05 | 0.0545 | 8.17e-06 | 1.5259e-06 | 133232.483 | 204417.5375 | 9890
111 | N-Nitrosodiphenylamine | 86-30-6 | 95.9409 | 0.2 | 2.6e-06 |  |  |  | 130000 | C, P | 1290 | 2.58 | 0.000205 | 0.0312 | 6.35e-06 | 9.924e-08 | 522431.6223 | 801562.6771 | 35.1
112 | Pentachlorophenol | 87-86-5 | 20189.0002 | 0.3 | 5.1e-06 |  | 590 | C, V | 1700 | C, V | 5100 | 10.2 | 1e-06 | 0.056 | 6.1e-06 | 1.7489e-08 | 1244476.2925 | 1909390.0638 | 1950
113 | Phenanthrene | 85-01-8 | 58.5414 | 0.2 | 1.1e-06 |  |  |  | 300000 | C, P | 26533 | 53.066 | 0.000943 | 0.0333 | 7.5e-06 | 1.1872e-08 | 1510476.3858 | 2317511.8884 | 1.1
114 | Phenol | 108-95-2 | 17465.442 | 0.2 |  | 0.2 |  |  |  |  | 28.8 | 0.0576 | 1.63e-05 | 0.082 | 9.1e-06 | 1.3582e-06 | 141219.242 | 216671.5582 | 82800
115 | Polychlorinated biphenyls (PCBs) | 1336-36-3 | 432.7163 | 0.03 | 0.0001 |  | 20 | C, V | 57 | C, V | 309000 | 618 | 0.1066 | 0.0175 | 8e-06 | 3.9793e-08 | 825035.7716 | 1265845.8133 | 0.7
116 | Pyrene | 129-00-0 | 28.3707 | 0.2 | 1.1e-06 |  |  |  | 300000 | C, P | 105000 | 210 | 0.000451 | 0.0272 | 7.24e-06 | 1.7808e-09 | 3899994.8712 | 5983731.069 | 0.135
117 | Selenium | 7782-49-2 |  | 4 |  | 0.02 |  |  |  |  | 0 |  | 0 | [6 empty] | NV
118 | Silver | 7440-22-4 |  | 1 |  | 0.018 |  |  |  |  | 0 |  | 0 | [6 empty] | NV
119 | Styrene | 100-42-5 | 532.8569 | 0.005 | 5.7e-07 | 1 | 90 | C, V | 260 | C, V | 776 | 1.552 | 0.113 | 0.071 | 8e-06 | 6.1092e-05 | 21056.3076 | 32306.5251 | 310
120 | Tertiary butyl alcohol (TBA) | 75-65-0 | 157377.8533 | 0.1 |  | 0.063 | 4800 | C+, V | 11000 | C+, V | 2 | 0.004 | 0.000371 | 0.0985 | 1.14e-05 | 5.1739e-06 | 72354.2096 | 111012.4876 | 1000000
121 | 1,1,2,2-Tetrachloroethane | 79-34-5 | 1014.6272 | 0.005 | 5.8e-05 |  | 1 | C, V | 3 | C, V | 93.3 | 0.1866 | 0.0141 | 0.071 | 7.9e-06 | 3.8952e-05 | 26369.8108 | 40458.9906 | 2970
122 | Tetrachloroethene (PCE) (Tetrachloroethylene) | 127-18-4 | 110.7627 | 0.005 | 5.9e-06 | 0.035 | 2 | C, V | 5 | C, V | 155 | 0.31 | 0.754 | 0.072 | 8.2e-06 | 0.0012806 | 4599.0838 | 7056.3376 | 200
123 | Thallium | 7440-28-0 |  | 3 |  | 0.0002 | 360000 | NC, P | 23000 | NC, P | 0 |  | 0 | [6 empty] | NV
124 | Toluene | 108-88-3 | 289.286 | 0.005 |  | 5 |  |  |  |  | 182 | 0.364 | 0.272 | 0.087 | 8.6e-06 | 0.00056237 | 6940.0714 | 10648.0962 | 526
125 | Toxaphene | 8001-35-2 | 380.4735 | 0.2 | 0.00032 |  | 70 | C, V | 200 | C, V | 257000 | 514 | 0.000246 | 0.0116 | 4.34e-06 | 3.2203e-10 | 9171138.7647 | 14071205.1621 | 0.74
126 | 1,2,4-Trichlorobenzene | 120-82-1 | 1116.0952 | 0.005 |  | 0.2 |  |  |  |  | 1780 | 3.56 | 0.0582 | 0.03 | 8.23e-06 | 6.1943e-06 | 66126.9882 | 101458.1113 | 300
127 | 1,1,1-Trichloroethane | 71-55-6 | 609.0513 | 0.005 |  | 1 |  |  |  |  | 110 | 0.22 | 0.705 | 0.078 | 8.8e-06 | 0.0015688 | 4155.2427 | 6375.3558 | 1330
128 | 1,1,2-Trichloroethane | 79-00-5 | 1140.4543 | 0.005 | 1.6e-05 |  | 2 | C, V | 6 | C, V | 50.1 | 0.1002 | 0.0374 | 0.078 | 8.8e-06 | 0.00014866 | 13498.4093 | 20710.5018 | 4420
129 | Trichloroethene (TCE) (Trichloroethylene) | 79-01-6 | 589.5707 | 0.005 | 2e-06 | 0.6 | 7 | C, V | 20 | C, V | 166 | 0.332 | 0.422 | 0.079 | 9.1e-06 | 0.00081279 | 5772.7594 | 8857.0987 | 1100
130 | Trichlorofluoromethane | 75-69-4 | 944.4307 | 0.005 |  | 0.7 |  |  |  |  | 114 | 0.228 | 3.977 | 0.0426 | 1e-05 | 0.0025773 | 3241.8496 | 4973.9441 | 1100
131 | 2,4,5-Trichlorophenol | 95-95-4 | 5800.0256 | 0.2 |  | 0.35 |  |  |  |  | 2340 | 4.68 | 0.000178 | 0.0291 | 7.03e-06 | 5.6996e-08 | 689370.1725 | 1057695.1651 | 1200
132 | 2,4,6-Trichlorophenol | 88-06-2 | 1721.0973 | 0.2 | 3.1e-06 |  | 340 | C, V | 960 | C, V | 999 | 1.998 | 0.000319 | 0.0318 | 6.25e-06 | 1.4746e-07 | 428577.6996 | 657563.351 | 800
133 | Vanadium | 7440-62-2 |  | 5 |  | 0.004 |  |  | 470000 | NC, P | 0 |  | 0 | [6 empty] | NV
134 | Vinyl chloride | 75-01-4 | 893.504 | 0.005 | 8.8e-06 | 0.1 | 0.7 | C, V | 2 | C, V | 18.6 | 0.0372 | 1.11 | 0.106 | 1.23e-06 | 0.0047464 | 2388.8558 | 3665.2024 | 2760
135 | Xylenes | 1330-20-7 | 167.7293 | 0.005 |  | 0.1 |  |  |  |  | 386 | 0.772 | 0.276 | 0.0769 | 8.44e-06 | 0.00028945 | 9673.6007 | 14842.1286 | 175
136 | Zinc | 7440-66-6 |  | 6 |  | 0.0009 |  |  | 110000 | NC, P | 0 |  | 0 | [6 empty] | NV