## Master database
| Chemical | CAS No. | 2008 Soil Standards Health-based ground water quality criteria (µg/L) | 2008 Soil Standards Ground water practical quantitation level (µg/L) | 2008 Soil Standards Soil Reporting Limit (mg/kg) | 2008 Soil Standards Ambient background (mg/kg) | 2008 Soil Standards Water Solubility (mg/L) | 2008 Soil Standards Henry's Law Constant (dimensionless, 25°C) | 2008 Soil Standards Koc (L/kg) | 2008 Soil Standards Kd (L/kg) | 2008 Soil Standards Soil Saturation Limit (mg/kg)
1 | Acenaphthene | 83-32-9 | 400 | 10 | 0.2 | NA | 4.24 | 0.00636 | 7080 | NA | NA
2 | Acenaphthylene | 208-96-8 | NA | 10 | 0.2 | NA | 16 | 0.00451 | 2759 | NA | NA
3 | Acetone (2-Propanone) | 67-64-1 | 6000 | 10 | 0.01 | NA | 1000000 | 0.00159 | 0.575 | NA | 155000
4 | Acetophenone | 98-86-2 | 700 | 10 | 0.2 | NA | 6100 | 0.000451 | 37 | NA | 1390
5 | Acrolein | 107-02-8 | 4 | 5 | 0.5 | NA | 210000 | 0.00492 | 1 | NA | 32700
6 | Acrylonitrile | 107-13-1 | 0.06 | 2 | 0.5 | NA | 74000 | 0.0041 | 2 | NA | 11700
7 | Aldrin | 309-00-2 | 0.002 | 0.04 | 0.002 | NA | 0.18 | 0.00697 | 2450000 | NA | NA
8 | Aluminum (total) | 7429-90-5 | 200 | 30 | 20 | NA | NA | 0 | NA | 1500 | NA
9 | Anthracene | 120-12-7 | 2000 | 10 | 0.2 | NA | 0.0434 | 0.00267 | 29500 | NA | NA
10 | Antimony (total) | 7440-36-0 | 6 | 3 | 6 | NA | NA | 0 | NA | 45 | NA
11 | Arsenic (total) | 7440-38-2 | 0.02 | 3 | 1 | 19 | NA | 0 | NA | 26 | NA
12 | Atrazine | 1912-24-9 | 3 | 0.1 | 0.2 | NA | 70 | 1.21e-07 | 360 | NA | NA
13 | Barium (total) | 7440-39-3 | 6000 | 200 | 20 | NA | NA | 0 | NA | 17 | NA
14 | Benzaldehyde | 100-52-7 | NA | NA | 0.2 | NA | 3000 | 0.00109 | 29 | NA | NA
15 | Benzene | 71-43-2 | 0.2 | 1 | 0.005 | NA | 1750 | 0.228 | 58.9 | NA | 522
16 | Benzidine | 92-87-5 | 0.0002 | 20 | 0.7 | NA | 500 | 1.6e-09 | 47 | NA | NA
17 | Benzo(a)anthracene (1,2-Benzanthracene) | 56-55-3 | 0.05 | 0.1 | 0.2 | NA | 0.0094 | 0.000137 | 398000 | NA | NA
18 | Benzo(a)pyrene | 50-32-8 | 0.005 | 0.1 | 0.2 | NA | 0.00162 | 4.63e-05 | 1020000 | NA | NA
19 | Benzo(b)fluoranthene (3,4-Benzofluoranthene) | 205-99-2 | 0.05 | 0.2 | 0.2 | NA | 0.0015 | 0.00455 | 1230000 | NA | NA
20 | Benzo(ghi)perylene | 191-24-2 | NA | 0.3 | 0.2 | NA | 0.00026 | 5.74e-06 | 3858158 | NA | NA
21 | Benzo(k)fluoranthene | 207-08-9 | 0.5 | 0.3 | 0.2 | NA | 0.0008 | 3.4e-05 | 1230000 | NA | NA
23 | Beryllium | 7440-41-7 | 1 | 1 | 0.5 | NA | NA | 0 | NA | 35 | NA
24 | 1,1'-Biphenyl | 92-52-4 | 400 | 10 | 0.2 | NA | 6 | 0.0123 | 8556 | NA | NA
25 | Bis(2-chloroethyl)ether | 111-44-4 | 0.03 | 7 | 0.2 | NA | 17200 | 0.000738 | 15.5 | NA | 3170
26 | NAME PROBLEMBis(2-chloroisopropyl)ether (2,2'-oxybis(1-chloropropane)) should be bis(2-chloro-1-methylethyl) ether | 108-60-1 | 300 | 10 | 0.2 | NA | 1300 | 0.00303 | 360 | NA | 1140
27 | Bis(2-ethylhexyl)phthalate | 117-81-7 | 2 | 3 | 0.2 | NA | 0.34 | 4.18e-06 | 15100000 | NA | 10300
28 | Bromodichloromethane (Dichlorobromomethane) | 75-27-4 | 0.6 | 1 | 0.005 | NA | 6740 | 0.0656 | 55 | NA | 1830
30 | Bromoform | 75-25-2 | 4 | 0.8 | 0.005 | NA | 3100 | 0.0219 | 87.1 | NA | 1020
31 | Bromomethane (Methyl bromide) | 74-83-9 | 10 | 1 | 0.005 | NA | 15200 | 0.256 | 10.5 | NA | 3120
33 | 2-Butanone (Methyl ethyl ketone) (MEK) | 78-93-3 | 300 | 2 | 0.01 | NA | 220000 | 0.0023 | 1 | NA | 34200
34 | Butylbenzyl phthalate | 85-68-7 | 100 | 1 | 0.2 | NA | 2.69 | 5.17e-05 | 57500 | NA | 310
35 | Cadmium | 7440-43-9 | 4 | 0.5 | 0.5 | NA | NA | 0 | NA | 23 | NA
36 | Caprolactam | 105-60-2 | 3500 | 5000 | 0.2 | NA | 301000 | 1.5e-07 | 6 | NA | NA
37 | Carbazole | 86-74-8 | NA | NA | 0.2 | NA | 7.48 | 6.27e-07 | 3390 | NA | NA
38 | Carbon disulfide | 75-15-0 | 700 | 1 | 0.5 | NA | 1190 | 1.24 | 45.7 | NA | 468
39 | Carbon tetrachloride | 56-23-5 | 0.4 | 1 | 0.005 | NA | 793 | 1.25 | 174 | NA | 517
40 | Chlordane (alpha and gamma forms summed) | 57-74-9 | 0.01 | 0.5 | 0.002 | NA | 0.056 | 0.00199 | 120000 | NA | NA
42 | Chlorobenzene | 108-90-7 | 50 | 1 | 0.005 | NA | 472 | 0.152 | 219 | NA | 288
43 | Chloroethane (Ethyl chloride) | 75-00-3 | NA | 0.5 | 0.005 | NA | 5700 | 0.361 | 15 | NA | NA
44 | Chloroform | 67-66-3 | 70 | 1 | 0.005 | NA | 7920 | 0.15 | 39.8 | NA | 1990
45 | Chloromethane (Methyl chloride) | 74-87-3 | NA | NA | 0.005 | NA | 5300 | 0.361 | 6 | NA | NA
47 | 2-Chlorophenol (o-Chlorophenol) | 95-57-8 | 40 | 20 | 0.2 | NA | 22000 | 0.016 | 398 | NA | 20900
50 | Chrysene | 218-01-9 | 5 | 0.2 | 0.2 | NA | 0.0016 | 0.00388 | 398000 | NA | NA
51 | Cobalt (total) | 7440-48-4 | 100 | 0.5 | 5 | NA | NA | 0 | NA | 45 | NA
52 | Copper (total) | 7440-50-8 | 1300 | 4 | 3 | NA | NA | 0 | NA | 430 | NA
53 | Cyanide | 57-12-5 | 100 | 6 | 3 | NA | NA | 0 | NA | 9.9 | NA
55 | 4,4'-DDD (p,p'-TDE) | 72-54-8 | 0.1 | 0.02 | 0.003 | NA | 0.09 | 0.000164 | 1000000 | NA | NA
56 | 4,4'-DDE (p,p'-DDX) | 72-55-9 | 0.1 | 0.01 | 0.003 | NA | 0.12 | 0.000861 | 4470000 | NA | NA
57 | 4,4'-DDT | 50-29-3 | 0.1 | 0.1 | 0.003 | NA | 0.025 | 0.000332 | 2630000 | NA | NA
58 | Dibenz(a,h)anthracene | 53-70-3 | 0.005 | 0.3 | 0.2 | NA | 0.00249 | 6.03e-07 | 3800000 | NA | NA
59 | Dibromochloromethane (Chlorodibromomethane) | 124-48-1 | 0.4 | 1 | 0.005 | NA | 2600 | 0.0321 | 63.1 | NA | 737
60 | 1,2-Dibromo-3-chloropropane | 96-12-8 | 0.02 | 0.02 | 0.005 | NA | 1200 | 0.00615 | 79 | NA | 374
61 | 1,2-Dibromoethane (Ethylene dibromide) | 106-93-4 | 0.0004 | 0.03 | 0.005 | NA | 4200 | 0.0303 | 46 | NA | 1050
62 | 1,2-Dichlorobenzene (o-Dichlorobenzene) | 95-50-1 | 600 | 5 | 0.005 | NA | 156 | 0.0779 | 617 | NA | 218
63 | 1,3-Dichlorobenzene (m-Dichlorobenzene) | 541-73-1 | 600 | 5 | 0.005 | NA | 130 | 0.127 | 708 | NA | 206
64 | 1,4-Dichlorobenzene (p-Dichlorobenzene) | 106-46-7 | 75 | 5 | 0.005 | NA | 73.8 | 0.0996 | 617 | NA | NA
65 | 3,3'-Dichlorobenzidine | 91-94-1 | 0.08 | 30 | 0.2 | NA | 3.11 | 1.64e-07 | 724 | NA | NA
66 | Dichlorodifluoromethane (Freon 12) | 75-71-8 | 1000 | 2 | 0.005 | NA | 280 | 13.9 | 66 | NA | NA
67 | 1,1-Dichloroethane | 75-34-3 | 50 | 1 | 0.005 | NA | 5060 | 0.23 | 31.6 | NA | 1240
68 | 1,2-Dichloroethane | 107-06-2 | 0.3 | 2 | 0.005 | NA | 8520 | 0.0401 | 17.4 | NA | 1640
69 | 1,1-Dichloroethene (1,1-Dichloroethylene) | 75-35-4 | 1 | 1 | 0.005 | NA | 2250 | 1.07 | 58.9 | NA | 899
70 | 1,2-Dichloroethene (cis) (c-1,2-Dichloroethylene) | 156-59-2 | 70 | 1 | 0.005 | NA | 3500 | 0.167 | 35.5 | NA | 855
71 | 1,2-Dichloroethene (trans) (t-1,2-Dichloroethylene) | 156-60-5 | 100 | 1 | 0.005 | NA | 6300 | 0.385 | 52.5 | NA | 1920
73 | 2,4-Dichlorophenol | 120-83-2 | 20 | 10 | 0.2 | NA | 4500 | 0.00013 | 159 | NA | NA
74 | 1,2-Dichloropropane | 78-87-5 | 0.5 | 1 | 0.005 | NA | 2800 | 0.115 | 43.7 | NA | 713
75 | 1,3-Dichloropropene (total) | 542-75-6 | 0.4 | 1 | 0.005 | NA | 2800 | 0.726 | 45.7 | NA | 929
76 | Dieldrin | 60-57-1 | 0.002 | 0.03 | 0.003 | NA | 0.195 | 0.000619 | 21400 | NA | NA
77 | Diethylphthalate | 84-66-2 | 6000 | 1 | 0.2 | NA | 1080 | 1.85e-05 | 288 | NA | 788
78 | 2,4-Dimethylphenol | 105-67-9 | 100 | 20 | 0.2 | NA | 7870 | 8.2e-05 | 209 | NA | NA
80 | Di-n-butyl phthalate | 84-74-2 | 700 | 1 | 0.2 | NA | 11.2 | 3.85e-08 | 33900 | NA | 761
81 | 4,6-Dinitro-2-methylphenol | 534-52-1 | 0.7 | 1 | 0.3 | NA | 200 | 1.76e-05 | 116 | NA | NA
82 | 2,4-Dinitrophenol | 51-28-5 | 10 | 40 | 0.3 | NA | 2790 | 1.82e-05 | 0.0178 | NA | NA
83 | 2,4-Dinitrotoluene | 121-14-2 | NA | NA | 0.2 | NA | 270 | 3.8e-06 | 95.5 | NA | NA
84 | 2,6-Dinitrotoluene | 606-20-2 | NA | NA | 0.2 | NA | 182 | 3.06e-05 | 69.2 | NA | NA
85 | 2,4-Dinitrotoluene/2,6-Dinitrotoluene (mixture) | 25321-14-6 | 0.05 | 10 | 0.2 | NA | 226 | 1.72e-05 | 82.4 | NA | NA
86 | Di-n-octyl phthalate | 117-84-0 | 100 | 10 | 0.2 | NA | 0.02 | 0.00274 | 83200000 | NA | 3330
88 | 1,2-Diphenylhydrazine | 122-66-7 | 0.04 | 20 | 0.7 | NA | 68 | 6.15e-05 | 710 | NA | NA
89 | Endosulfan I and Endosulfan II (alpha and beta) (summed) | 115-29-7 | 40 | 0.1 | 0.003 | NA | 0.51 | 0.000459 | 2140 | NA | NA
90 | Endosulfan sulfate | 1031-07-8 | 40 | 0.02 | 0.003 | NA | 6.4 | 0.0861 | 1020 | NA | NA
91 | Endrin | 72-20-8 | 2 | 0.03 | 0.003 | NA | 0.25 | 0.000308 | 12300 | NA | NA
92 | Ethylbenzene | 100-41-4 | 700 | 2 | 0.005 | NA | 169 | 0.323 | 363 | NA | 155
93 | Fluoranthene | 206-44-0 | 300 | 10 | 0.2 | NA | 0.206 | 0.00066 | 107000 | NA | NA
94 | Fluorene | 86-73-7 | 300 | 1 | 0.2 | NA | 1.98 | 0.00261 | 13800 | NA | NA
95 | alpha-HCH (alpha-BHC) | 319-84-6 | 0.006 | 0.02 | 0.002 | NA | 2 | 0.000435 | 1230 | NA | NA
96 | beta-HCH (beta-BHC) | 319-85-7 | 0.02 | 0.04 | 0.002 | NA | 0.24 | 3.05e-05 | 1260 | NA | NA
97 | Heptachlor | 76-44-8 | 0.008 | 0.05 | 0.002 | NA | 0.18 | 0.0447 | 1410000 | NA | NA
98 | Heptachlor epoxide | 1024-57-3 | 0.004 | 0.2 | 0.002 | NA | 0.2 | 0.00039 | 83200 | NA | NA
99 | Hexachlorobenzene | 118-74-1 | 0.02 | 0.02 | 0.2 | NA | 6.2 | 0.0541 | 55000 | NA | NA
100 | Hexachloro-1,3-butadiene | 87-68-3 | 0.4 | 1 | 0.2 | NA | 3.23 | 0.334 | 53700 | NA | 348
101 | Hexachlorocyclopentadiene | 77-47-4 | 40 | 0.5 | 0.2 | NA | 1.8 | 1.11 | 200000 | NA | 721
102 | Hexachloroethane | 67-72-1 | 2 | 7 | 0.2 | NA | 50 | 0.159 | 1780 | NA | NA
105 | Indeno(1,2,3-cd)pyrene | 193-39-5 | 0.05 | 0.2 | 0.2 | NA | 2.2e-05 | 6.56e-05 | 3470000 | NA | NA
106 | Isophorone | 78-59-1 | 40 | 10 | 0.2 | NA | 12000 | 0.000272 | 46.8 | NA | 2960
108 | Lead (total) | 7439-92-1 | 5 | 5 | 1 | NA | NA | 0 | NA | 900 | NA
109 | Lindane (gamma-HCH)(gamma-BHC) | 58-89-9 | 0.03 | 0.02 | 0.002 | NA | 6.8 | 0.000574 | 1070 | NA | NA
110 | Manganese (total) | 7439-96-5 | 50 | 0.4 | 2 | NA | NA | 0 | NA | 65 | NA
112 | Mercury (total) | 7439-97-6 | 2 | 0.05 | 0.1 | NA | NA | 0 | NA | 0.2 | NA
113 | Methoxychlor | 72-43-5 | 40 | 0.1 | 0.02 | NA | 0.045 | 0.000648 | 97700 | NA | NA
114 | Methyl acetate | 79-20-9 | 7000 | 0.5 | 0.005 | NA | 240000 | 0.00472 | 2 | NA | 37900
115 | Methylene chloride (Dichloromethane) | 75-09-2 | 3 | 1 | 0.005 | NA | 13000 | 0.0898 | 11.7 | NA | 2440
117 | 2-Methylnaphthalene | 91-57-6 | 30 | 10 | 0.17 | NA | 25 | 0.0213 | 6820 | NA | NA
119 | 2-Methylphenol (o-cresol) | 95-48-7 | NA | NA | 0.2 | NA | 26000 | 4.92e-05 | 91.2 | NA | NA | 2010-08-23
120 | 4-Methylphenol (p-cresol) | 106-44-5 | NA | NA | 0.2 | NA | 22000 | 3.24e-05 | 74 | NA | NA | 2010-08-23
121 | Methyl tert-butyl ether (MTBE) | 1634-04-4 | 70 | 1 | 0.005 | NA | 48000 | 0.024 | 8 | NA | 8270
122 | Naphthalene | 91-20-3 | 300 | 2 | 0.2 | NA | 31 | 0.0198 | 2000 | NA | NA | 2009-08-25
123 | Nickel (total) | 7440-02-0 | 100 | 4 | 4 | NA | NA | 0 | NA | 24 | NA
124 | 2-Nitroaniline | 88-74-4 | NA | NA | 0.3 | NA | 290 | 7.42e-07 | 74 | NA | NA
125 | Nitrobenzene | 98-95-3 | 4 | 6 | 0.2 | NA | 2090 | 0.000984 | 64.6 | NA | 591
126 | N-Nitrosodimethylamine | 62-75-9 | 0.0007 | 0.8 | 0.7 | NA | 1000000 | 4.92e-05 | 0.3 | NA | 154000
127 | N-Nitrosodi-n-propylamine | 621-64-7 | 0.005 | 10 | 0.2 | NA | 9890 | 9.23e-05 | 24 | NA | NA
128 | N-Nitrosodiphenylamine | 86-30-6 | 7 | 10 | 0.2 | NA | 35.1 | 0.000205 | 1290 | NA | NA
129 | Pentachlorophenol | 87-86-5 | 0.3 | 0.1 | 0.3 | NA | 1950 | 1e-06 | 5100 | NA | NA
130 | Phenanthrene | 85-01-8 | NA | 0.3 | 0.2 | NA | 1.1 | 0.000943 | 26533 | NA | NA
131 | Phenol | 108-95-2 | 2000 | 10 | 0.2 | NA | 82800 | 1.63e-05 | 28.8 | NA | NA
132 | Polychlorinated biphenyls (PCBs) | 1336-36-3 | 0.02 | 0.5 | 0.03 | NA | 0.7 | 0.107 | 309000 | NA | 433
133 | Pyrene | 129-00-0 | 200 | 0.1 | 0.2 | NA | 0.135 | 0.000451 | 105000 | NA | NA
134 | Selenium (total) | 7782-49-2 | 40 | 4 | 4 | NA | NA | 0 | NA | 14 | NA
135 | Silver (total) | 7440-22-4 | 40 | 1 | 1 | NA | NA | 0 | NA | 0.26 | NA
136 | Styrene | 100-42-5 | 100 | 2 | 0.005 | NA | 310 | 0.113 | 776 | NA | 533
137 | Tertiary butyl alcohol (TBA) | 75-65-0 | 100 | 2 | 0.1 | NA | 1000000 | 0.000371 | 2 | NA | 157000
139 | 1,1,2,2-Tetrachloroethane | 79-34-5 | 1 | 1 | 0.005 | NA | 2970 | 0.0141 | 93.3 | NA | 1010
140 | Tetrachloroethene (PCE) (Tetrachloroethylene) | 127-18-4 | 0.4 | 1 | 0.005 | NA | 200 | 0.754 | 155 | NA | 111
141 | Thallium (total) | 7440-28-0 | 0.5 | 2 | 3 | NA | NA | 0 | NA | 48 | NA
142 | Toluene | 108-88-3 | 600 | 1 | 0.005 | NA | 526 | 0.272 | 182 | NA | 289
143 | Toxaphene | 8001-35-2 | 0.03 | 2 | 0.2 | NA | 0.74 | 0.000246 | 257000 | NA | NA
144 | 1,2,4-Trichlorobenzene | 120-82-1 | 9 | 1 | 0.005 | NA | 300 | 0.0582 | 1780 | NA | 1120 | Solubility corrected 6/11/09 - Soil stds not readjusted at this time
145 | 1,1,1-Trichloroethane | 71-55-6 | 30 | 1 | 0.005 | NA | 1330 | 0.705 | 110 | NA | 609
146 | 1,1,2-Trichloroethane | 79-00-5 | 3 | 2 | 0.005 | NA | 4420 | 0.0374 | 50.1 | NA | 1140
147 | Trichloroethene (TCE) (Trichloroethylene) | 79-01-6 | 1 | 1 | 0.005 | NA | 1100 | 0.422 | 166 | NA | 590
148 | Trichlorofluoromethane (Freon 11) | 75-69-4 | 2000 | 1 | 0.005 | NA | 1100 | 3.98 | 114 | NA | 944
149 | 2,4,5-Trichlorophenol | 95-95-4 | 700 | 10 | 0.2 | NA | 1200 | 0.000178 | 2340 | NA | NA
150 | 2,4,6-Trichlorophenol | 88-06-2 | 1 | 20 | 0.2 | NA | 800 | 0.000319 | 999 | NA | NA
154 | Vandium (total) | 7440-62-2 | NA | NA | 5 | NA | NA | 0 | NA | 1000 | NA
155 | Vinyl chloride | 75-01-4 | 0.08 | 1 | 0.005 | NA | 2760 | 1.11 | 18.6 | NA | NA | Dw corrected 6/10/09 - Soil standards not adjusted at this time
156 | Xylenes (total) | 1330-20-7 | 1000 | 2 | 0.005 | NA | 175 | 0.276 | 386 | NA | 168
157 | Zinc (total) | 7440-66-6 | 2000 | 10 | 6 | NA | NA | 0 | NA | 23 | NA

## IGW-ExistChem
NJDEP Soil-Water Partition Equation Calculator V2.1, November 2013 | [9 empty] | Acenaphthene | 83-32-9
Site Name: | [6 empty] | Date: |  | Calculated or locked cell | Acenaphthylene | 208-96-8
Contaminant: | [6 empty] | CAS No.: | 83-32-9 | Required data entry | Acetone (2-Propanone) | 67-64-1
[7 empty] | Evaluated by: |  | Optional data entry/modification | Acetophenone | 98-86-2
[10 empty] | Acrolein | 107-02-8
[10 empty] | Acrylonitrile | 107-13-1
[10 empty] | Aldrin | 309-00-2
Contaminant Parameters: |  |  |  |  | Soil Parameters: |  |  |  |  | Aluminum (total) | 7429-90-5
Parameter | Definition | Units | Value |  | Parameter | Definition | Units | Value |  | Anthracene | 120-12-7
Cgw | Health-based Ground Water Quality Criterion | µg/L | 400 |  | θw | Water-filled soil porosity | dimensionless (v/v) | 0.23 |  | Antimony (total) | 7440-36-0
Koc | Soil Organic Carbon-Water Partition Coefficient | L/kg | 7080 |  | θa | Air-filled Soil Porosity | dimensionless (v/v) | 0.18 |  | Arsenic (total) | 7440-38-2
Kd | Soil-Water Partition Coefficient | L/kg | 14.16 |  | foc | Fraction Organic Carbon Content of Soil | dimensionless (w/w) | 0.002 |  | Atrazine | 1912-24-9
H' | Henry's Law Constant | dimensionless | 0.00636 |  | ρb | Dry Soil Bulk Density | kg/L | 1.5 |  | Barium (total) | 7440-39-3
RLsoil | Soil Reporting Limit | mg/kg | 0.2 | [6 empty] | Benzaldehyde | 100-52-7
Csat | Soil Saturation Concentration | mg/kg | NA | [6 empty] | Benzene | 71-43-2
Camb | Ambient Background Concentration | mg/kg | NA | [6 empty] | Benzidine | 92-87-5
DAF Parameters: | [9 empty] | Benzo(a)anthracene (1,2-Benzanthracene) | 56-55-3
[5 empty] | Converted to metric: |  |  |  |  | Benzo(a)pyrene | 50-32-8
Parameter | Definition |  | Value | units | Value | units |  |  |  | Benzo(b)fluoranthene (3,4-Benzofluoranthene) | 205-99-2
L | Length of Area of Concern Parallel to Ground Water Flow |  | 100 | ft | 30.48 | m |  |  |  | Benzo(ghi)perylene | 191-24-2
da | Aquifer Thickness |  | 11.5 | ft | 3.5052 | m |  |  |  | Benzo(k)fluoranthene | 207-08-9
I | Infiltration Rate |  | 11 | in/yr | 0.2794 | m/yr |  |  |  | Beryllium | 7440-41-7
K | Aquifer Hydraulic Conductivity |  | 51865 | ft/yr | 15808.452 | m/yr |  |  |  | 1,1'-Biphenyl | 92-52-4
i | Gradient |  | 0.003 | dimensionless | 0.003 | dimensionless |  |  |  | Bis(2-chloroethyl)ether | 111-44-4
d | Mixing Zone Depth |  |  |  | 3.4007 | m |  |  |  | NAME PROBLEMBis(2-chloroisopropyl)ether (2,2'-oxybis(1-chloropropane)) should be bis(2-chloro-1-methylethyl) ether | 108-60-1
DAF | Dilution-Attenuation Factor |  |  |  | 20 | dimensionless |  |  |  | Bis(2-ethylhexyl)phthalate | 117-81-7
[10 empty] | Bromodichloromethane (Dichlorobromomethane) | 75-27-4
Health-based Impact to Groundwater Soil Cleanup Criteria: | [5 empty] | 110 | mg/kg |  |  | Bromoform | 75-25-2
[10 empty] | Bromomethane (Methyl bromide) | 74-83-9
Impact to Ground Water Soil Remediation Standard (IGWSRS): | [9 empty] | 2-Butanone (Methyl ethyl ketone) (MEK) | 78-93-3
|  |  | 110 |  | mg/kg |  |  |  |  | Butylbenzyl phthalate | 85-68-7
[10 empty] | Cadmium | 7440-43-9
[10 empty] | Caprolactam | 105-60-2
[10 empty] | Carbazole | 86-74-8
[10 empty] | Carbon disulfide | 75-15-0
[10 empty] | Carbon tetrachloride | 56-23-5
[10 empty] | Chlordane (alpha and gamma forms summed) | 57-74-9
[10 empty] | Chlorobenzene | 108-90-7
[10 empty] | Chloroethane (Ethyl chloride) | 75-00-3
[10 empty] | Chloroform | 67-66-3
CSAT VALUE FOR CALCULATION: |  |  |  | 1000000 | [5 empty] | Chloromethane (Methyl chloride) | 74-87-3
AMBIENT VALUE FOR CALCULATION: |  |  |  | 0 | [5 empty] | 2-Chlorophenol (o-Chlorophenol) | 95-57-8
[10 empty] | Chrysene | 218-01-9
[10 empty] | Cobalt (total) | 7440-48-4
[10 empty] | Copper (total) | 7440-50-8
[10 empty] | Cyanide | 57-12-5
[10 empty] | 4,4'-DDD (p,p'-TDE) | 72-54-8
[10 empty] | 4,4'-DDE (p,p'-DDX) | 72-55-9
[10 empty] | 4,4'-DDT | 50-29-3
[10 empty] | Dibenz(a,h)anthracene | 53-70-3
[10 empty] | Dibromochloromethane (Chlorodibromomethane) | 124-48-1
[10 empty] | 1,2-Dibromo-3-chloropropane | 96-12-8
[10 empty] | 1,2-Dibromoethane (Ethylene dibromide) | 106-93-4
[10 empty] | 1,2-Dichlorobenzene (o-Dichlorobenzene) | 95-50-1
[10 empty] | 1,3-Dichlorobenzene (m-Dichlorobenzene) | 541-73-1
[10 empty] | 1,4-Dichlorobenzene (p-Dichlorobenzene) | 106-46-7
[10 empty] | 3,3'-Dichlorobenzidine | 91-94-1
[10 empty] | Dichlorodifluoromethane (Freon 12) | 75-71-8
[10 empty] | 1,1-Dichloroethane | 75-34-3
[10 empty] | 1,2-Dichloroethane | 107-06-2
[10 empty] | 1,1-Dichloroethene (1,1-Dichloroethylene) | 75-35-4
[10 empty] | 1,2-Dichloroethene (cis) (c-1,2-Dichloroethylene) | 156-59-2
[10 empty] | 1,2-Dichloroethene (trans) (t-1,2-Dichloroethylene) | 156-60-5
[10 empty] | 2,4-Dichlorophenol | 120-83-2
[10 empty] | 1,2-Dichloropropane | 78-87-5
[10 empty] | 1,3-Dichloropropene (total) | 542-75-6
[10 empty] | Dieldrin | 60-57-1
[10 empty] | Diethylphthalate | 84-66-2
[10 empty] | 2,4-Dimethylphenol | 105-67-9
[10 empty] | Di-n-butyl phthalate | 84-74-2
[10 empty] | 4,6-Dinitro-2-methylphenol | 534-52-1
[10 empty] | 2,4-Dinitrophenol | 51-28-5
[10 empty] | 2,4-Dinitrotoluene | 121-14-2
[10 empty] | 2,6-Dinitrotoluene | 606-20-2
[10 empty] | 2,4-Dinitrotoluene/2,6-Dinitrotoluene (mixture) | 25321-14-6
[10 empty] | Di-n-octyl phthalate | 117-84-0
[10 empty] | 1,2-Diphenylhydrazine | 122-66-7
[10 empty] | Endosulfan I and Endosulfan II (alpha and beta) (summed) | 115-29-7
[10 empty] | Endosulfan sulfate | 1031-07-8
[10 empty] | Endrin | 72-20-8
[10 empty] | Ethylbenzene | 100-41-4
[10 empty] | Fluoranthene | 206-44-0
[10 empty] | Fluorene | 86-73-7
[10 empty] | alpha-HCH (alpha-BHC) | 319-84-6
[10 empty] | beta-HCH (beta-BHC) | 319-85-7
[10 empty] | Heptachlor | 76-44-8
[10 empty] | Heptachlor epoxide | 1024-57-3
[10 empty] | Hexachlorobenzene | 118-74-1
[10 empty] | Hexachloro-1,3-butadiene | 87-68-3
[10 empty] | Hexachlorocyclopentadiene | 77-47-4
[10 empty] | Hexachloroethane | 67-72-1
[10 empty] | Indeno(1,2,3-cd)pyrene | 193-39-5
[10 empty] | Isophorone | 78-59-1
[10 empty] | Lead (total) | 7439-92-1
[10 empty] | Lindane (gamma-HCH)(gamma-BHC) | 58-89-9
[10 empty] | Manganese (total) | 7439-96-5
[10 empty] | Mercury (total) | 7439-97-6
[10 empty] | Methoxychlor | 72-43-5
[10 empty] | Methyl acetate | 79-20-9
[10 empty] | Methylene chloride (Dichloromethane) | 75-09-2
[10 empty] | 2-Methylnaphthalene | 91-57-6
[10 empty] | 2-Methylphenol (o-cresol) | 95-48-7
[10 empty] | 4-Methylphenol (p-cresol) | 106-44-5
[10 empty] | Methyl tert-butyl ether (MTBE) | 1634-04-4
[10 empty] | Naphthalene | 91-20-3
[10 empty] | Nickel (total) | 7440-02-0
[10 empty] | 2-Nitroaniline | 88-74-4
[10 empty] | Nitrobenzene | 98-95-3
[10 empty] | N-Nitrosodimethylamine | 62-75-9
[10 empty] | N-Nitrosodi-n-propylamine | 621-64-7
[10 empty] | N-Nitrosodiphenylamine | 86-30-6
[10 empty] | Pentachlorophenol | 87-86-5
[10 empty] | Phenanthrene | 85-01-8
[10 empty] | Phenol | 108-95-2
[10 empty] | Polychlorinated biphenyls (PCBs) | 1336-36-3
[10 empty] | Pyrene | 129-00-0
[10 empty] | Selenium (total) | 7782-49-2
[10 empty] | Silver (total) | 7440-22-4
[10 empty] | Styrene | 100-42-5
[10 empty] | Tertiary butyl alcohol (TBA) | 75-65-0
[10 empty] | 1,1,2,2-Tetrachloroethane | 79-34-5
[10 empty] | Tetrachloroethene (PCE) (Tetrachloroethylene) | 127-18-4
[10 empty] | Thallium (total) | 7440-28-0
[10 empty] | Toluene | 108-88-3
[10 empty] | Toxaphene | 8001-35-2
[10 empty] | 1,2,4-Trichlorobenzene | 120-82-1
[10 empty] | 1,1,1-Trichloroethane | 71-55-6
[10 empty] | 1,1,2-Trichloroethane | 79-00-5
[10 empty] | Trichloroethene (TCE) (Trichloroethylene) | 79-01-6
[10 empty] | Trichlorofluoromethane (Freon 11) | 75-69-4
[10 empty] | 2,4,5-Trichlorophenol | 95-95-4
[10 empty] | 2,4,6-Trichlorophenol | 88-06-2
[10 empty] | Vandium (total) | 7440-62-2
[10 empty] | Vinyl chloride | 75-01-4
[10 empty] | Xylenes (total) | 1330-20-7
[10 empty] | Zinc (total) | 7440-66-6
NOTES: (click outside box when finished)

## IGW-NewChem
NJDEP Soil-Water Partition Equation Calculator V2.1, November 2013
Site Name: | [6 empty] | Date: |  | Calculated or locked cell
Contaminant: | [6 empty] | CAS No.: |  | Required data entry
[7 empty] | Evaluated by: |  | Optional data entry/modification
Contaminant Parameters: |  |  |  |  | Soil Parameters:
Parameter | Definition | Units | Value |  | Parameter | Definition | Units | Value
Cgw | Health-based Ground Water Quality Criterion | µg/L | Enter Value Here |  | θw | Water-filled soil porosity | dimensionless (v/v) | 0.23
Koc | Soil Organic Carbon-Water Partition Coefficient | L/kg |  |  | θa | Air-filled Soil Porosity | dimensionless (v/v) | 0.18
Kd | Soil-Water Partition Coefficient | L/kg |  |  | foc | Fraction Organic Carbon Content of Soil | dimensionless (w/w) | 0.002
H' | Henry's Law Constant | dimensionless | Enter Value Here or Zero |  | ρb | Dry Soil Bulk Density | kg/L | 1.5
S | Water Solubility | mg/L | Enter Value Here or NA
Csat | Soil Saturation Concentration | mg/kg
DAF Parameters:
Converted to metric:
Parameter | Definition |  | Value | units | Value | units
L | Length of Area of Concern Parallel to Ground Water Flow |  | 100 | ft | 30.48 | m
da | Aquifer Thickness |  | 11.5 | ft | 3.5052 | m
I | Infiltration Rate |  | 11 | in/yr | 0.2794 | m/yr
K | Aquifer Hydraulic Conductivity |  | 51865 | ft/yr | 15808.452 | m/yr
i | Gradient |  | 0.003 | dimensionless | 0.003 | dimensionless
d | Mixing Zone Depth |  |  |  | 3.4007 | m
DAF | Dilution-Attenuation Factor |  |  |  | 20 | dimensionless
Rounded Health-based Impact to Ground Water Soil Remediation Criterion:
mg/kg
ERROR: MISSING CONTAMINANT PARAMETERS
Calculated Kd |  |  | 0
Csat value for comparison
NOTES: (click outside box when finished)
ENTER ONE OF THESE
enter zero if nonvolatile
enter NA if inorganic or a solid