## Summary Sheet
New Jersey Department of Environmental Protection
Site Remediation and Waste Management Program
Extractable Petroleum Hydrocarbon (EPH) Alternative Product Limit Concentration Calculator for Soil
Version 1.1, December 2019 Release Date
| Site Name: |  |  | Program Interest (PI) Num.
| Area of Concern Name |  |  | AOC No. (must correspond with CID)
Investigator's Name
| Type of Petroleum Product |  |  | Default Product Indicator Concentration | #N/A | mg/kg EPH
μo | Dynamic Viscosity of the Petroleum Product (poise) |  | #N/A | poise
ρo | Density of the Petroleum Product (gram/cm^3) |  | #N/A | gram/cm^3
| Select the number of Grain Size Samples that were analyzed for this AOC. Click the quantity of grain size samples: 3 samples or 4 samples. |  | 8
1
|  |  | Sample 1 | Sample 2 | Sample 3 | Sample 4
Sample Identification Name/Number
For each sample, click the bullet corresponding to source of D10 value.
D10 | Grain Size with 10% of Soil Passing through the Sieve (mm) |  | 0 | 0 | 0 | 0
k | Intrinsic Permeability (m2) -calculated based on D10 |  | 1.1e-11 | 1.1e-11 | 1.1e-11 | 1.1e-11
| Calculated EPH Product Limit Concentration for each grain size sample. | mg/kg of EPH | #N/A | #N/A | #N/A | #N/A
| Maximum Allowable EPH Concentration in Soil (i.e., NJDEP Ceiling Limit) | mg/kg of EPH | #N/A | #N/A | #N/A | #N/A
| EPH Alternative Product Limit Concentration for Soil in this AOC |  | #N/A | mg/kg EPH |  | #N/A
Instructions for using the EPH Alternative Product Limit Concentration Calculator.
Use this calculator in accordance with the Department’s Technical Guidance for Evaluation of Extractable Petroleum Hydrocarbons in Soil. This calculator provides a tool for the investigator to calculate an AOC-specific alternative EPH product limit concentration. To use the calculator, the investigator must identity the petroleum product as listed in Table 2-1 at N.J.A.C. 7:26E-2.1(d) and have the laboratory report of the grain size distribution analyses. The investigator can input the effective diameter (D10) reported by the laboratory, or the investigator can input the grain size distribution values and the calculator will generate the D10 value.
Complete the following actions:
1. Input the general information including the Site Name, PI number for the Site, AOC Name and AOC Number from the CID as applicable, and the investigator’s name in the corresponding blue fields.
2. To the right of "Type of Petroleum Product", click in the blue field, and then select the applicable petroleum product from the dropdown list (identical to Table 2-1 at N.J.A.C. 7:26E-2.1(d)). If the petroleum product is Waste Oil with known source(s), select instead the source petroleum product from the dropdown list; or if the source petroleum product is not identified on the dropdown list or is unknown, select Unknown Petroleum Hydrocarbon. This ensures the correct dynamic viscosity and density values are incorporated into the calculation.
Contact the Department if the petroleum product is MGP or Crude Oil.
3. Choose the selector button corresponding to the number of grain size samples that were analyzed. The selection options are 3 and 4 samples.
4. In the blue fields to the right of Sample Identification Name/Number, input the Sample ID for each sample analyzed for grain size.
5. For each sample, click the radio button corresponding to source of the D10 value.
The default option is “Direct D10 input from lab report” when D10 has been calculated and reported by the laboratory. If this option is chosen, click on the blue box: COMPLETE GRAIN SIZE DATA SHEET, which opens the sheet Grain Size Data Entry. Click in the gray field to the right of Lab D10 and enter the D10 value. Do this for each sample. When finished, click Return to Summary.
If D10 is not provided by the laboratory, the investigator selects “Input sieve D10 data and determine through this calculator”. Next, click on the blue box: COMPLETE GRAIN SIZE DATA SHEET, which opens the sheet Grain Size Data Entry. In the column titled "Grain Size from Sieve (mm of Sieve)", starting at the bottom, enter the corresponding sieve size in mm from finest upward to coarsest for each sieve size reported by the laboratory. In the column directly to the right titled "Percent of soil mass passing through the sieve", enter the percent passing corresponding to each sieve size. The D10 value for the sample is displayed in the gray field to the right of “Calc D10”. Continue the data entry process for the remainder of the samples. When finished, click: Return to Summary
6. The Summary Sheet displays the D10 value for each sample and computes the intrinsic permeability (k), displaying both parameters below the corresponding sample in the green fields.
7. The Calculated EPH Product Limit Concentration for each sample is displayed on Line 27. If a displayed Calculated EPH Product Limit Concentration has a strikethrough, then the concentration for that sample exceeds the 30,000 mg/kg EPH Ceiling Limit.
8. Line 29 provides the Alternative EPH Product Limit Concentration for Soil in this AOC (cell E29). The concentration is the lesser of the median value for the Calculated EPH Product Limit Concentrations from Line 27 -OR- the 30,000 mg/kg EPH ceiling limit.
9. Save the spreadsheet with a unique file name and date within the project file.
10. Print the Summary Sheet by selecting “PRINT EPH Report”. Return to the Grain Size Data Entry sheet and print it separately.
11. To run another set of samples or to calculate an Alternative EPH Product Limit Concentration for a second petroleum product stored/discharged at the AOC, click “RESET CALCULATOR” and return to Step 1.
PRINT EPH Report
RESET CALCULATOR
INSTRUCTIONS
Direct D10 input from lab report.
Input sieve D10 data and determine through calculator.
Direct D10 input from lab report.
Input sieve D10 data and determine through calculator.
Direct D10 input from lab report.
Input sieve D10 data and determine through calculator.
Direct D10 input from lab report.
Input sieve D10 data and determine through calculator.
Close Instructions
COMPLETE GRAIN SIZE DATA SHEET
3 Grain Size Samples were analyzed
4 Grain Size Samples were analyzed

## Grain Size Data Entry
New Jersey Department of Environmental Protection
Site Remediation and Waste Management Program
Extractable Petroleum Hydrocarbon (EPH) Alternative Product Limit Concentration Calculator for Soil
Version 1.1, December 2019 Release Date
1 |  |  |  | 0 |  | 1 |  |  | 0 | 1 |  |  | 0 | 1 |  |  | 0
| Sample 1 |  |  |  |  | Sample 2 |  |  |  | Sample 3 |  |  |  | Sample 4
|  | Lab Sample Name | 0 |  |  |  | Lab Sample Name | 0 |  |  | Lab Sample Name | 0 |  |  | Lab Sample Name | 0
|  | Lab D10= |  | mm |  |  | Lab D10= |  | mm |  | Lab D10= |  | mm |  | Lab D10= |  | mm
|  |  | Grain Size from Sieve (mm of Sieve) | Percent of soil mass passing through the sieve | Percent of material mass retained on the sieve |  | Grain Size from Sieve (mm of Sieve) | Percent of soil mass passing through the sieve | Percent of material mass retained on the sieve |  | Grain Size from Sieve (mm of Sieve) | Percent of soil mass passing through the sieve | Percent of material mass retained on the sieve |  | Grain Size from Sieve (mm of Sieve) | Percent of soil mass passing through the sieve | Percent of material mass retained on the sieve
[5 empty] | 100% |  |  |  | 100% |  |  |  | 100% |  |  |  | 100%
[5 empty] | 100% |  |  |  | 100% |  |  |  | 100% |  |  |  | 100%
[5 empty] | 100% |  |  |  | 100% |  |  |  | 100% |  |  |  | 100%
[5 empty] | 100% |  |  |  | 100% |  |  |  | 100% |  |  |  | 100%
[5 empty] | 100% |  |  |  | 100% |  | 4.75 |  | 100% |  |  |  | 100%
[5 empty] | 100% |  |  |  | 100% |  | 2.36 |  | 100% |  |  |  | 100%
[5 empty] | 100% |  |  |  | 100% |  | 2 |  | 100% |  |  |  | 100%
[5 empty] | 100% |  |  |  | 100% |  | 1.18 |  | 100% |  |  |  | 100%
[5 empty] | 100% |  |  |  | 100% |  | 0.6 |  | 100% |  |  |  | 100%
[5 empty] | 100% |  |  |  | 100% |  | 0.3 |  | 100% |  |  |  | 100%
[5 empty] | 100% |  |  |  | 100% |  | 0.15 |  | 100% |  |  |  | 100%
[5 empty] | 100% |  |  |  | 100% |  | 0.075 |  | 100% |  |  |  | 100%
[5 empty] | 100% |  |  |  | 100% |  | 0.03 |  | 100% |  |  |  | 100%
[5 empty] | 100% |  |  |  | 100% |  | 0.005 |  | 100% |  |  |  | 100%
[5 empty] | 100% |  |  |  | 100% |  | 0.0015 |  | 100% |  |  |  | 100%
|  | Calc. D10= | 0.0015 | mm |  |  | Calc. D10= | 0.0015 | mm |  | Calc. D10= | 0.0015 | mm |  | Calc. D10= | 0.0015 | mm
Data Points to be Hidden After Spreadsheet review Calculation of D10 from the Grain Size Data -
|  |  | Grain Size from Sieve (mm of Sieve) | D10 is the greatest of the values listed below |  |  | Grain Size from Sieve (mm of Sieve) | D10 is the greatest of the values listed below |  |  | Grain Size from Sieve (mm of Sieve) | D10 is the greatest of the values listed below |  |  | Grain Size from Sieve (mm of Sieve) | D10 is the greatest of the values listed below
|  |  | 0 | 0 |  |  | 0 | 0 |  |  | 0 | 0 |  |  | 0 | 0
|  |  | 0 | 0 |  |  | 0 | 0 |  |  | 0 | 0 |  |  | 0 | 0
|  |  | 0 | 0 |  |  | 0 | 0 |  |  | 0 | 0 |  |  | 0 | 0
|  |  | 0 | 0 |  |  | 0 | 0 |  |  | 0 | 0 |  |  | 0 | 0
|  |  | 0 | 0 |  |  | 0 | 0 |  |  | 0 | 0 |  |  | 0 | 0
|  |  | 0 | 0 |  |  | 0 | 0 |  |  | 0 | 0 |  |  | 0 | 0
|  |  | 0 | 0 |  |  | 0 | 0 |  |  | 0 | 0 |  |  | 0 | 0
|  |  | 0 | 0 |  |  | 0 | 0 |  |  | 0 | 0 |  |  | 0 | 0
|  |  | 0 | 0 |  |  | 0 | 0 |  |  | 0 | 0 |  |  | 0 | 0
|  |  | 0 | 0 |  |  | 0 | 0 |  |  | 0 | 0 |  |  | 0 | 0
|  |  | 0 | 0 |  |  | 0 | 0 |  |  | 0 | 0 |  |  | 0 | 0
|  |  | 0 | 0 |  |  | 0 | 0 |  |  | 0 | 0 |  |  | 0 | 0
|  |  | 0 | 0 |  |  | 0 | 0 |  |  | 0 | 0 |  |  | 0 | 0
|  |  | 0 | 0 |  |  | 0 | 0 |  |  | 0 | 0 |  |  | 0 | 0
|  |  | 0 | 0.0015 |  |  | 0 | 0.0015 |  |  | 0 | 0.0015 |  |  | 0 | 0.0015
Return to Summary Sheet

## Look-up Tables (hidden)
7:26E Table 2-1 | Type of Petroleum Product Source Material | EPH Category | Viscosity (poise) | Oil Density (gm/cm^3) |  | Type of LNAPL Source Material | EPH Category | Viscosity (poise) | Oil Density (gram/ cm^3) | Selected Ceiling Value | Default Product Indicator Concentration (mg/kg)
No. 2 Heating Oil | No. 2 Heating Oil | Category 1 | 0.02 | 0.8245 |  | 0 | #N/A | #N/A | #N/A | #N/A | #N/A
Diesel Fuel | Diesel Fuel | Category 1 | 0.02 | 0.8245
No. 4 Heating Oil | No. 4 Heating Oil | Category 2 | 0.23 | 0.925
No. 6 Heating Oil | No. 6 Heating Oil | Category 2 | 403.4 | 0.9879
Hydraulic Oil | Hydraulic Oil | Category 2 | 1.02 | 0.8727
Cutting Oil | Cutting Oil | Eqivalent Category 1 | 0.02 | 0.8245
Lubricating Oil | Lubricating Oil | Category 2 | 1.4217 | 0.8498
Waste Oil | Waste Oil- Known Source Material | See Instruction | Use Source Material | Use Source Material
Unknown Petroleum Hydrocarbons | Unknown Petroleum Hydrocarbon | Eqivalent Category 1 | 0.02 | 0.8245
Waste Vehicular Crankcase Oil | Waste Vehicular Crankcase Oil | Category 2 | 1.75 | 0.8848
Mineral Oil | Mineral Oil | Category 2 | 0.19 | 0.8673
Dielectric Fluid, Dielectric Mineral Oil, Transformer Oil | Dielectric Fluid, Dielectric Mineral Oil, Transformer Oil | Category 2 | 0.19 | 0.8673
| Crude Oil | Contact DEP | Contact DEP | Not App.
| Manufactured Gas Plant (MGP) | Contact DEP | Contact DEP | Not App.
| Ceiling Values |  | Default Product Indicator Concentration (mg/kg)
| Category 1 | 30000 | 8000
| Category 2 | 30000 | 17000
| Eqivalent Category 1 | 30000 | 8000
Minutes/ day
Velocity Conversion of Units Calculations - Meters/second to Feet/Year |  |  |  | days/year | 1440 | Seconds / Minute
| 1e-10 | m/s |  | 365 |  | 60 | 0.075686 | m/year
| 3.35 | ft/m
| 3.35e-10 | ft/s
| 60 | s/min
| 1440 | min/day
| 365 | day/yr
| 0.010565 | ft/yr
| 1.0565 | Ft/100 years

## Parameter Definition & Calculat (hidden)
Input Parameters
| Mathematic Symbol | Physical Parameter / Physical Variable | Standard Unit of Measure | Alternate Unit of Measure | Low | Probable | High
| C | Concentration of oil per dry soil (Alternative EPH Free Product Limit concentration per dry soil) | mg/kg
| Mo | Mass of petroleum hydrocarbon | mg
| Ms | Mass of dry soil | kg
| ϴo | Ratio of Petroleum Hydrocarbon Volume per sample volume at Residual Saturation | Dimensionless
| ρo | Petroleum hydrocarbon liquid density | g/cm3 |  |  | 0.84 |  | Petroleum Product Specific Parameter
| ρs | Grain density | g/cm3 |  |  | 2.54 |  | Soil Specific
| ρb | Bulk soil density | g/cm3 |  |  | 1.5 |  | Soil Specific
| Ø | Soil Porosity | Dimensionless |  | 0.41 | 0.41 | 0.41 | Soil Specific
| S | Petroleum Product (NAPL) Saturation ratio | Dimensionless |  |  |  |  | Calculated-Soil specific value
| Sr | Residual Saturation of oil - Percent of effective porosity | Dimensionless |  | 2% | 2% | 2% | Selected by Committee
| Se | Effective petroleum hydrocarbon saturation ratio | Dimensionless |  |  |  |  | Calculated-Soil specific value
| kr | Relative permeability to petroleum hydrocarbon | Dimensionless
| q | Darcy Flux (lowest value where NAPL is considered mobile) | m/s |  |  | 9.665e-11 |  | Selected by the NJDEP. Equivalent to 1 foot in 100 years
| K | Hydraulic conductivity | m/s |  |  | 9.665e-11 |  | Calculated based on q and i |  | cm/s = | 9.665e-09
| i | Assumed Hydraulic Gradient | m/m |  |  | 1
| g | Gravitational acceleration | m/s2 |  | 9.81 | 9.81 | 9.81 | constant
| k | Intrinsic permeability | m2 |  |  | 1.1e-09 |  | Default value is set by the DEP. The calculated value is from the site specific soil D10
| μ | Dynamic viscosity of fluid @ 15°C | Poise |  | 0.02 | 0.02 | 1.75 | Petroleum product type
| D10 | Grain size diameter where 10% soil passes | mm |  |  |  |  | Calculated from laboratory grain size distribution
DERIVATION OF THE EQUATION
| C | = Mo / Ms | = (ϴo * ρo) / ((1- Ø) * ρs) |  |  |  | =(Site Variable * Oil Constant ) / (Soil Constant * Soil Constant)
| ϴo | = Equivalent to NAPL Saturation * Porosity | = S * Ø
| C | = (ϴo * ρo) / ((1- Ø) * ρs) | = ( S * Ø * ρo) / ((1- Ø) * ρs) |  |  |  | =(Site Variable* Soil Constant * Oil Constant ) / (Soil Constant * Soil Constant)
| S | = Eqivalent to residual hydrocarbon saturation and Effective Petroleum Saturation | = ((1-Sr)*Se) + Sr
| C | = ( S * Ø * ρo) / ((1- Ø) * ρs) | = ( ((1-Sr)*Se) + Sr)* Ø * ρo) / ((1- Ø) * ρs) |  |  |  | =Oil Constant * * Soil Constant * Oil Constant ) / (Soil Constant * Soil Constant)
| Se | Effective petroleum hydrocarbon saturation ratio | = 1.1349 * kr^0.3095
| C | = ( ((1-Sr)*Se) + Sr)* Ø * ρo) / ((1- Ø) * ρs) | = ( ((1-Sr)*( 1.1349 * kr^0.3095)) + Sr)* Ø * ρo) / ((1- Ø) * ρs)
| kr | Relative soil permeability to petroleum oil. It is the ratio of effective permeability to the intrinsic permeability of the soil. | = (K * μ) / (k * ρo * g)
| Se | Effective petroleum hydrocarbon saturation ratio | = 1.1349 * ( (K * μ) / (k * ρo * g) )^0.3095
| C | = ( ((1-Sr)*( 1.1349 * kr0.3095)) + Sr)* Ø * ρo) / ((1- Ø) * ρs) | = ( ((1-Sr)*( 1.1349 * (((K * μ) / (k * ρo * g))^0.3095))) + Sr)* Ø * ρo) / ((1- Ø) * ρs)
|  | = (1-Sr) | 98% | Dimensionless
|  | = 1.1349 | 1.1349 | constant
|  | = (1-Sr)*1.1348 | 1.1122 | Dimensionless
|  | =(K * μ) | 1.933e-12 | m * g/cm-s2
|  | =(k * ρo * g) | 9.0641e-09 | 100 g2 * s2 /cm2
|  | =Conversion cm2/ m2 | 1 | cm2/m2
| kr | =(K * μ) / (k * ρo * g) | 0.00021326 | Dimensionless
|  | =((K * μ) / (k * ρo * g))^0.3095 | 0.07308
| Se | = 1.1349* [((K * μ) / (k * ρo * g))0.3095] | 8.294% | Dimensionless
| S | = ((1-Sr)*Se) + Sr | 10.13% | Dimensionless
| ϴo | = S * Ø | 0.041525 | Dimensionless
| Mo | = (ϴo * ρo) | 0.034881 | mg
| Ms | = ((1- Ø) * ρs) | 1.4986 | g/cm3
| Ms | Units Conversion | 0.0014986 | kg/cm3
| Coil | = Mo / Ms | 23275.4915 | mg/kg
Calculation of EPH Indicator for 4 Samples
| C = | = ( ((1-Sr)*( 1.1349 * kr0.3095)) + Sr)* Ø * ρo) / ((1- Ø) * ρs) | = ( ((1-Sr)*( 1.1349 * (((K * μ) / (k * ρo * g))^0.3095))) + Sr)* Ø * ρo) / ((1- Ø) * ρs)
|  |  | Sample #1 |  |  |  | Sample #2 |  |  | Sample #3 |  |  | Sample #4
| μ | Dynamic Viscosity of the Petroleum Product (poise) | #N/A | poise | kg/ (m sec) |  | #N/A | poise |  | #N/A | poise |  | #N/A | poise
| ρo | Density of the Petroleum Product (gram/cm^3) | #N/A | kg/m^3 |  |  | #N/A | 0 |  | #N/A | 0 |  | #N/A | 0
| D10 | Grain Size with 10% of Soil Passing through the Sieve (mm) | 0 | mm |  |  | 0 | mm |  | 0 | mm |  | 0 | mm
| K | Hydraulic Conductivity based on 0.01 feet/year mobility | 9.665e-11 | m/second |  |  | 9.665e-11 | m/second |  | 9.665e-11 | m/second |  | 9.665e-11 | m/second
| k | Intrinsic Permeability (m2) -calculated based on D10 | 1.1e-11 | m^2 |  |  | 1.1e-11 | calculated m^2 |  | 1.1e-11 | calculated m^2 |  | 1.1e-11 | calculated m^2
| ρs | Dynamic Viscosity of the Petroleum Product (poise) | 2540 | kg/m^3 |  |  | 2540 | kg/m^3 |  | 2540 | kg/m^3 |  | 2540 | kg/m^3
|  | = (1-Sr) | 98% | Dimensionless |  |  | 98% | Dimensionless |  | 98% | Dimensionless |  | 98% | Dimensionless
|  | = 1.1349 | 1.1349 | constant |  |  | 1.1349 | constant |  | 1.1349 | constant |  | 1.1349 | constant
|  | = (1-Sr)*1.1348 | 1.1122 | Dimensionless |  |  | 1.1122 | Dimensionless |  | 1.1122 | Dimensionless |  | 1.1122 | Dimensionless
|  | =(K * μ) | #N/A | meter * gram / cm- sec^2 |  |  | #N/A | meter * gram / cm- sec^2 |  | #N/A | meter * gram / cm- sec^2 |  | #N/A | meter * gram / cm- sec^2
|  | =(k * ρo * g) | #N/A | 100 gram^2 * Sec^2 / cm^2 |  |  | #N/A | 100 gram^2 * Sec^2 / cm^2 |  | #N/A | 100 gram^2 * Sec^2 / cm^2 |  | #N/A | 100 gram^2 * Sec^2 / cm^2
| kr | =(K * μ) / (k * ρo * g) | #N/A | Dimensionless |  |  | #N/A | Dimensionless |  | #N/A | Dimensionless |  | #N/A | Dimensionless
|  | =((K * μ) / (k * ρo * g))0.3095 | #N/A |  |  |  | #N/A |  |  | #N/A |  |  | #N/A
| Se | = 1.1349* [((K * μ) / (k * ρo * g))0.3095] | #N/A | Dimensionless |  |  | #N/A | Dimensionless |  | #N/A | Dimensionless |  | #N/A | Dimensionless
| S | = ((1-Sr)*Se) + Sr | #N/A | Dimensionless |  |  | #N/A | Dimensionless |  | #N/A | Dimensionless |  | #N/A | Dimensionless
| ϴo | = S * Ø | #N/A | Dimensionless |  |  | #N/A | Dimensionless |  | #N/A | Dimensionless |  | #N/A | Dimensionless
| Mo | = (ϴo * ρo) | #N/A | mg |  |  | #N/A | mg |  | #N/A | mg |  | #N/A | mg
| Ms | = ((1- Ø) * ρs) | 1498.6 | g/cm3 |  |  | 1498.6 | gram/cm^3 |  | 1498.6 | gram/cm^3 |  | 1498.6 | gram/cm^3
| Ms | Units Conversion | 1.4986 | kg/ cm3 |  |  | 1.4986 | Kgram/ cm^3 |  | 1.4986 | Kgram/ cm^3 |  | 1.4986 | Kgram/ cm^3
| Coil | = Mo / Ms | #N/A | mg/kg |  |  | #N/A | mg/kg |  | #N/A | mg/kg |  | #N/A | mg/kg
GRAIN SIZE TO CALCULATION OF INTRINSIC PERMEABILITY OF THE SOIL
|  | k = [φ3 * D102 mm2] / [ 180 * (1-φ)2] | Baseline Calculation |  |  |  | Baseline Calculation |  |  | Baseline Calculation |  |  | Baseline Calculation
|  | Parameter | Sample #1 |  |  |  | Sample #2 |  |  | Sample #3 |  |  | Sample #4
|  |  | Constant/ Value | Calculated Value | Unit of Measure |  | Constant/ Value | Calculated Value | Unit of Measure | Constant/ Value | Calculated Value | Unit of Measure | Constant/ Value | Calculated Value | Unit of Measure
|  | φ porosity | 0.41 |  |  |  | 0.41 |  |  | 0.41 |  |  | 0.41
|  | φ3 |  | 0.068921 |  |  |  | 0.068921 |  |  | 0.068921 |  |  | 0.068921
|  | D10 sieve diam (mm) retaining 90% of dry sample mass = very fine sand | 0 |  |  |  | 0 |  |  | 0 |  |  | 0
|  |  | 0.1 |  |  |  | 0.1 |  |  | 0.1 |  |  | 0.1
|  | D102 mm2 |  | 0.01 |  |  |  | 0.01 |  |  | 0.01 |  |  | 0.01
|  | Constant | 180 |  |  |  | 180 |  |  | 180 |  |  | 180
|  | 1-φ |  | 0.59 |  |  |  | 0.59 |  |  | 0.59 |  |  | 0.59
|  | (1-φ)2 |  | 0.3481 |  |  |  | 0.3481 |  |  | 0.3481 |  |  | 0.3481
|  | Numerator = φ3 * D102 mm2 |  | 0.00068921 |  |  |  | 0.00068921 |  |  | 0.00068921 |  |  | 0.00068921
|  | Denominator = 180 * (1-φ)2 |  | 62.658 |  |  |  | 62.658 |  |  | 62.658 |  |  | 62.658
|  | Intrinsic Permeability k (mm2) |  | 1.1e-05 |  |  |  | 1.1e-05 |  |  | 1.1e-05 |  |  | 1.1e-05
|  | Convert to sq meters: 1 m2 per 106 mm2 | 1000000 |  |  |  | 1000000 |  |  | 1000000 |  |  | 1000000
|  | Intrinsic Permeability k in m2 |  | 1.1e-11 | m^2 |  |  | 1.1e-11 | m^2 |  | 1.1e-11 | m^2 |  | 1.1e-11 | m^2