## Sheet1
TRIVALENT AND HEXAVALENT CHROMIUM
SOIL CLEANUP CRITERIA FROM 1993 TO SEPTEMBER 3, 1998
|  | TRIVALENT CHROMIUM |  |  | HEXAVALENT CHROMIUM
EXPOSURE PATHWAY | RESIDENTIAL | NONRESIDENTIAL |  | RESIDENTIAL | NONRESIDENTIAL
| SCENARIO | SCENARIO | COMMENT | SCENARIO | SCENARIO | COMMENT
ALLERGIC CONTACT | 500 PPM | 500 PPM | 1 | 10 PPM | 10 PPM | 1
DERMATITIS
1 - Due to the acute nature of this exposure pathway, the soil cleanup criteria for the residential and nonresidential scenarios are the same.
SOIL CLEANUP CRITERIA PROPOSED SEPTEMBER 18, 1998
|  | TRIVALENT CHROMIUM |  |  | HEXAVALENT CHROMIUM
EXPOSURE PATHWAY | RESIDENTIAL | NONRESIDENTIAL |  | RESIDENTIAL | NONRESIDENTIAL
| SCENARIO | SCENARIO | COMMENT | SCENARIO | SCENARIO | COMMENT
ALLERGIC CONTACT | NONE | NONE | 1 | UNDER | UNDER | 4,5
DERMATITIS |  |  |  | DEVELOPMENT | DEVELOPMENT
INHALATION | NONE | NONE | 2 | 270 PPM | 20 PPM | 4,6
(PRELIMINARY)
INGESTION | 120,000 PPM | NOT REGULATED | 3 | 240 PPM | 6,100 PPM
IMPACT TO GROUND | NONE | NONE | 1 | SITE | SITE | 5,7
WATER |  |  |  | SPECIFIC | SPECIFIC
1- Under normal environmental conditions, trivalent chromium is insoluble in water. Therefore, exposure via this pathway is not relevant.
2 - Toxicological data for trivalent chromium does not exist for this exposure pathway. Therefore, soil cleanup criteria cannot be established.
3 - For the nonresidential scenario, ingestion of trivalent chromium does not pose an unacceptable risk. Therefore, a soil cleanup criterion is not proposed.
4 - Exposure models and assumptions have been developed or are being finalized; generic soil cleanup criteria are being developed.
5 - Soil cleanup criterion will be the same for both the residential and nonresidential scenarios.
6 - Due to the effects of vehicular traffic, the nonresidential scenario soil cleanup criterion will be lower than the residential scenario soil cleanup criterion.
7 - Due to highly variable soil conditions throughout the State, it is not possible at this time to develop a generic impact to ground water cleanup criterion.