## Sample Description
Delaware Department of Natural Resources and Environmental Control
Dioxin and Furan Uptake Study for Stocked Trout in the Red Clay Creek, Delaware
Data and information in this spreadsheet were obtained from the following sources:
1. Triangle Laboratories. 1991. Analysis of Samples for the Presence of Polychlorinated Dibenzo-p-Dioxins and Dibenzofurans
by High-Resolution Gas Chromatography/High-Resolution Mass Spectrometry (TLI Project No. 18249). Laboratory data report
prepared by Triangle Laboratories, Inc. for the Delaware Department of Natural Resources and Environmental Control, Dover, DE.
2. DNREC Laboratory Data Files.
Sample Description
[9 empty] | Mean | Minimum | Maximum | Mean | Minimum | Maximum
[5 empty] | Date |  | Portion | No.of Fish | Length | Length | Length | Weight | Weight | Weight
Sample ID | Waterbody | Location | Latitude | Longitude | Sampled | Species | Analyzed | in Sample | (cm) | (cm) | (cm) | (gm) | (gm) | (gm)
9101303 (1) | Red Clay Creek | Yorklyn | 39 48 22.5 | 75 40 50.1 | 1991-04-18 | Brown Trout | Fillet | 6 | 23.7 | na | na | 150.3 | na | na
9101588 (2) | Red Clay Creek | Yorklyn | 39 48 22.5 | 75 40 50.1 | 1991-05-07 | Brown Trout | Fillet | 6 | 23.8 | na | na | 141.3 | na | na
9101842 (2) | Red Clay Creek | Yorklyn | 39 48 22.5 | 75 40 50.1 | 1991-05-29 | Brown Trout | Fillet | 6 | 26.0 | na | na | 197.0 | na | na
9101843 (2) | Red Clay Creek | Yorklyn | 39 48 22.5 | 75 40 50.1 | 1991-05-29 | Brown Trout | Fillet | 6 | 24.5 | na | na | 170.4 | na | na
Notes:
1. The fish in this sample did not come from the Red Clay Creek. They were hatchery fish that served as controls in a recapture study of stocked trout in the Red Clay Creek.
2. The fish in this sample were recaptured from the Red Clay Creek after being stocked earlier in the year.

## Dioxins & Furans
Dioxin and Furan Results
Concentrations in pg/g (pptr) wet
Sample ID | 9101303 |  | 9101588 |  | 9101842 |  | 9101843
Waterbody | Red Clay Creek |  | Red Clay Creek |  | Red Clay Creek |  | Red Clay Creek
Location | Yorklyn |  | Yorklyn |  | Yorklyn |  | Yorklyn
Species | Brown Trout |  | Brown Trout |  | Brown Trout |  | Brown Trout
% Lipid | 4.55 | Flag | 3.64 | Flag | 3.62 | Flag | 4.03 | Flag
2,3,7,8-TCDD | EMPC(0.11) (1) |  | 0.18 |  | EMPC(0.17) |  | ND(0.2)
1,2,3,7,8-PeCDD | ND(0.1) (2) |  | ND(0.2) |  | EMPC(0.17) |  | EMPC(0.34)
1,2,3,4,7,8-HxCDD | ND(0.2) |  | ND(0.3) |  | ND(0.4) |  | ND(0.5)
1,2,3,6,7,8-HxCDD | ND(0.2) |  | ND(0.2) |  | 0.21 |  | EMPC(0.27)
1,2,3,7,8,9-HxCDD | ND(0.2) |  | ND(0.3) |  | ND(0.3) |  | ND(0.4)
1,2,3,4,6,7,8-HpCDD | EMPC(0.43) | B (3) | 0.46 | B | 0.81 | B | 1 | B
OCDD | 12.5 | B | 2.6 | B | 4.1 | B | 4.7 | B
2,3,7,8-TCDF | EMPC(0.51) | B | 1.2 | B | 2.5 | B | 2.9 | B
1,2,3,7,8-PeCDF | ND(0.1) |  | ND(0.1) |  | ND(0.1) |  | ND(0.2)
2,3,4,7,8-PeCDF | ND(0.1) |  | 0.12 |  | EMPC(0.29) |  | EMPC(0.28)
1,2,3,4,7,8-HxCDF | ND(0.1) |  | ND(0.2) |  | ND(0.2) |  | ND(0.3)
1,2,3,6,7,8-HxCDF | ND(0.1) |  | ND(0.1) |  | EMPC(0.05) |  | ND(0.2)
2,3,4,6,7,8-HxCDF | EMPC(0.12) | B | ND(0.2) |  | ND(0.2) |  | EMPC(0.19) | B
1,2,3,7,8,9-HxCDF | ND(0.1) |  | ND(0.2) |  | ND(0.2) |  | ND(0.3)
1,2,3,4,6,7,8-HpCDF | ND(0.1) |  | ND(0.2) |  | 0.16 |  | ND(0.3)
1,2,3,4,7,8,9-HpCDF | ND(0.2) |  | ND(0.3) |  | ND(0.3) |  | ND(0.4)
OCDF | 1.4 | B | EMPC(0.51) | B | ND(0.9) |  | ND(1.0)
Total TCDD | EMPC(0.18) |  | 0.18 |  | EMPC(0.56) |  | ND(0.2)
Total PECDD | EMPC(0.37) |  | EMPC(0.38) |  | EMPC(1.1) |  | EMPC(0.34)
Total HXCDD | EMPC(0.38) |  | ND(0.3) |  | 0.25 |  | EMPC(0.33)
Total HPCDD | EMPC(0.80) |  | 0.46 |  | 0.81 |  | 1
Total TCDF | EMPC(0.51) |  | 1.8 |  | 3.1 |  | 3.9
Total PECDF | ND(0.1) |  | 0.12 |  | 0.1 |  | EMPC(0.28)
Total HXCDF | EMPC(0.12) |  | ND(0.2) |  | 0.21 |  | EMPC(0.37)
Total HPCDF | ND(0.1) |  | ND(0.2) |  | 0.2 |  | ND(0.3)
Notes:
1. EMPC(#) = estimated maximum possible concentration with EMPC listed in parentheses.
2. ND(#) = not detected with detection limit listed in parentheses.
3. B = analyte found in the associated laboratory method blank sample as well as in the field sample.

## Methods and QA
A. Methods
Samples were collected by the Delaware Department of Natural Resources and Environmental Control (DNREC).
Dioxins and furans were analyzed by Triangle Laboratories, Inc. under contract with the DNREC.
Field procedures for sample collection followed DNREC ESS Standard Operating Procedure No. 500 ("Field Procedures for Fish Sample Handling").
Procedures for dissection, tissue grinding, and sample storage followed DNREC ESS Standard Operating Procedure No. 501 ("Processing of Finfish for Chemical Analyis").
Laboratory methods for dioxins and furans are fully described in:
Triangle Laboratories. 1991. Analysis of Samples for the Presence of Polychlorinated Dibenzo-p-Dioxins and Dibenzofurans
by High-Resolution Gas Chromatography/High-Resolution Mass Spectrometry (TLI Project No. 18249). Laboratory data report
prepared by Triangle Laboratories, Inc. for the Delaware Department of Natural Resources and Environmental Control, Dover, DE.
B. Quality Assurance
Quality assurance procedures included method blanks, matrix spikes, matrix spike duplicates, and percent recoveries for internal standards
and surrogate standards. Results of QA testing are documented in:
Triangle Laboratories. 1991. Analysis of Samples for the Presence of Polychlorinated Dibenzo-p-Dioxins and Dibenzofurans
by High-Resolution Gas Chromatography/High-Resolution Mass Spectrometry (TLI Project No. 18249). Laboratory data report
prepared by Triangle Laboratories, Inc. for the Delaware Department of Natural Resources and Environmental Control, Dover, DE.