## Fuel Price Adjustment
GREEN SPACES ARE FOR YOUR INPUT
Fuel Price Adjustment - English
Calculation Sheet for Engineer's Estimate
"PROJECT CODES"
[9 empty] | DATE: | 2026-07-30 |  |  | CODE | DESCRIPTION
[13 empty] | 1 | New Construction
PROJECT NAME: | [12 empty] | 2 | Reconstruction, Widening and Dualization
[13 empty] | 3 | Widening and Resurfacing
FEDERAL PROJECT NUMBER | [12 empty] | 4 | Resurfacing
[13 empty] | 5 | Bridge Repair
UPC NUMBER | [9 empty] | PROJECT CODE: |  |  | 6 | Intersection Improvements
[13 empty] | 7 | Safety and Traffic Control
[13 empty] | 8 | Miscellaneous
FUEL PRICE ADJUSTMENT - Item # 160004M | [12 empty] | 9 | Unique Project
ELIGIBLE ITEMS | [7 empty] | THICKNESS | USAGE FACTOR | UNIT | ADD QTY | GALLONS FOR FUEL PRICE ADJUSTMENT
EXCAVATION, UNCLASSIFIED | [8 empty] | 0.5 | G/CYx |  | 0
EXCAVATION, REGULATED MATERIAL | [8 empty] | 0.5 | G/CYx |  | 0
EXCAVATION, ACID PRODUCING SOIL | [8 empty] | 0.5 | G/CYx |  | 0
REMOVAL OF PAVEMENT | [8 empty] | 0.25 | G/SYx |  | 0
HMA MILLING, 3" OR LESS | [8 empty] | 0.25 | G/SYx |  | 0
HMA MILLING, MORE THAN 3" TO 6" | [8 empty] | 0.25 | G/SYx |  | 0
CONCRETE MILLING, | [8 empty] | 0.25 | G/SYx |  | 0
HMA PROFILE MILLING | [8 empty] | 0.25 | G/SYx |  | 0
BREAKING PAVEMENT | [8 empty] | 0.25 | G/SYx |  | 0
RUBBLIZATION | [8 empty] | 0.25 | G/SYx |  | 0
SUBBASE | [8 empty] | 1 | G/CYx |  | 0
I | SOIL AGGREGATE | [7 empty] | 1 | G/CYx |  | 0
SOIL AGGREGATE BASE COURSE, | [5 empty] | INCHES THICK |  | 0 | 1 | G/CYx |  | 0
SOIL AGGREGATE BASE COURSE, VARIABLE THICKNESS | [8 empty] | 1 | G/CYx |  | 0
DENSE-GRADED AGGREGATE BASE COURSE, | [6 empty] | INCHES THICK | 0 | 1 | G/CYx |  | 0
DENSE-GRADED AGGREGATE BASE COURSE, VARIABLE THICKNESS | [8 empty] | 1 | G/CYx |  | 0
CONCRETE BASE COURSE, |  |  |  |  | INCHES THICK |  |  |  | 0.25 | G/SYx |  | 0
CONCRETE BASE COURSE, REINFORCED | [6 empty] | INCHES THICK |  | 0.25 | G/SYx |  | 0
ASPHALT STABILIZED DRAINAGE COURSE | [8 empty] | 2.5 | G/TONx |  | 0
OPEN-GRADED |  | INCHES FRICTION COURSE | [6 empty] | 2.5 | G/TONx |  | 0
MODIFIED OPEN-GRADED |  |  |  |  | INCHES FRICTION COURSE |  |  |  | 2.5 | G/TONx |  | 0
ULTRA-THIN FRICTION COURSE | [8 empty] | 2.5 | G/TONx |  | 0
HOT MIX ASPHALT |  |  | INCHES SURFACE COURSE | [5 empty] | 2.5 | G/TONx |  | 0
HOT MIX ASPHALT |  |  | INCHES INTERMEDIATE COURSE | [5 empty] | 2.5 | G/TONx |  | 0
HOT MIX ASPHALT |  |  | INCHES BASE COURSE | [5 empty] | 2.5 | G/TONx |  | 0
STONE MATRIX ASPHALT |  |  |  | INCHES SURFACE COURSE |  |  |  |  | 2.5 | G/TONx |  | 0
CONCRETE SURFACE COURSE, | [5 empty] | INCHES THICK |  |  | 0.25 | G/SYx |  | 0
DIAMOND GRINDING OF CONCRETE SURFACE COURSE | [8 empty] | 0.25 | G/SYx |  | 0
DIAMOND GRINDING EXISTING CONCRETE PAVEMENT | [8 empty] | 0.25 | G/SYx |  | 0
CONCRETE BRIDGE APPROACH | [8 empty] | 0.5 | G/CYx |  | 0
CONCRETE CULVERT | [8 empty] | 1 | G/CYx |  | 0
CONCRETE FOOTING | [8 empty] | 1 | G/CYx |  | 0
CONCRETE WING WALL | [8 empty] | 1 | G/CYx |  | 0
CONCRETE PIER COLUMN PROTECTION, HPC | [8 empty] | 1 | G/CYx |  | 0
CONCRETE PIER COLUMN AND CAP | [8 empty] | 1 | G/CYx |  | 0
CONCRETE ABUTMENT WALL | [8 empty] | 1 | G/CYx |  | 0
CONCRETE PIER SHAFT | [8 empty] | 1 | G/CYx |  | 0
CONCRETE PEDESTRIAN BRIDGE | [8 empty] | 1 | G/CYx |  | 0
CONCRETE BRIDGE DECK | [8 empty] | 1 | G/CYx |  | 0
CONCRETEBRIDGE DECK, HPC | [8 empty] | 1 | G/CYx |  | 0
CONCRETE BRIDGE SIDEWALK | [8 empty] | 1 | G/CYx |  | 0
CONCRETE BRIDGE SIDEWALK, HPC | [8 empty] | 1 | G/CYx |  | 0
CONCRETE BRIDGE PARAPET | [8 empty] | 1 | G/CYx |  | 0
CONCRETEBRIDGE PARAPET, HPC | [8 empty] | 1 | G/CYx |  | 0
CAST-IN-PLACE CONCRETE PILES, DRIVEN | [6 empty] | INCHES DIAMETER | 0 | 1 | G/CYx |  | 0
RETAINING WALL, LOCATION NO. | [8 empty] | 0.1 | G/SFx |  | 0
COLOR-COATED NON-VEGETATIVE SURFACE, HOT MIX ASPHALT | [8 empty] | 2.5 | G/TONx |  | 0
[11 empty] | TOTAL | 0
[5 empty] | NO. OF GALLONS FOR FUEL PRICE ADJUSTMENT |  |  |  |  | 0
CURRENT PRICE PER "GALLON" LATEST MONTH
[5 empty] | PERIOD OF CONSTRUCTION MONTHS: |  |  |  |  | 0
[5 empty] | INFLATION RATE |  |  |  |  | 5%
[9 empty] | TOTAL | 0
[9 empty] | ROUND UP TO THE NEAREST $100.00 | 0

## Asphalt Price Adjustment (2)
GREEN SPACES ARE FOR YOUR INPUT
Fuel Price Adjustment - English
Calculation Sheet for Engineer's Estimate
"PROJECT CODES"
|  |  |  | DATE: | 2026-07-30 |  |  | CODE | DESCRIPTION
[8 empty] | 1 | New Construction
PROJECT NAME: | [7 empty] | 2 | Reconstruction, Widening and Dualization
[8 empty] | 3 | Widening and Resurfacing
[8 empty] | 4 | Resurfacing
[8 empty] | 5 | Bridge Repair
UPC NUMBER |  |  |  |  | PROJECT CODE: |  |  | 6 | Intersection Improvements
[8 empty] | 7 | Safety and Traffic Control
[8 empty] | 8 | Miscellaneous
IF COMBINED WEIGHT OF BITUMINOUS MATERIALS IS OVER 1,000 TONS THEN CALCULATE THE FOLLOWING ACCORDINGLY | [7 empty] | 9 | Unique Project
ASPHALT PRICE ADJUSTMENT-Item#160007M
ELIGIBLE ITMES |  |  | UNIT | USAGE FACTOR | QUANTITY IN THE ITEMS UNIT | QUANTITY CONVERTED TO TONS | TONS FOR ASPHALT PRICE ADJUSTMENT
HMA PATCH |  |  | T | 5% |  | 0 | 0
HOT MIX ASPHALT PAVEMENT REPAIR |  |  | SY | 1.5% |  | 0 | 0
HOT MIX ASPHALT SURFACE COURSE |  |  | T | 5% |  | 0 | 0
HOT MIX ASPHALT INTERMEDIATE COURSE |  |  | T | 5% |  | 0 | 0
HOT MIX ASPHALT BASE COURSE |  |  | T | 4.5% |  | 0 | 0
OPEN-GRADED FRICTION COURSE |  |  | T | 5% |  | 0 | 0
MODIFIED OPEN-GRADED FRICTION COURSE |  |  | T | 6% |  | 0 | 0
ASPHALT-RUBBER OPEN GRADED FRICTION COURSE |  |  | T | 8% |  | 0 | 0
ULTRA-THIN FRICTION COURSE |  |  | T | 6% |  | 0 | 0
STONE MATRIX ASPHALT SURFACE COURSE |  |  | T | 6.5% |  | 0 | 0
HIGH PERFORMANCE THIN OVERLAY |  |  | T | 6% |  | 0 | 0
FULL DEPTH CONCRETE PAVEMENT REPAIR,HMA |  |  | SY | 1.65% |  | 0 | 0
HOT MIX ASPHALT SIDEWALK,THICK |  |  | SY | 0.56% |  | 0 | 0
HOT MIX ASPHALT DRIVEWAY,THICK |  |  | SY | 0.56% |  | 0 | 0
HOT MIX ASPHALT ISLAND,THICK |  |  | SY | 0.56% |  | 0 | 0
NON-VEGETATIVE SURFACE, HOT MIX ASPHALT |  |  | SY | 0.84% |  | 0 | 0
NON-VEGETATIVE SURFACE,POROUS HOT MIX ASPHALT |  |  | SY | 0.84% |  | 0 | 0
COLOR-COATED NON-VEGETATIVE SURFACE, HOT MIX ASPHALT |  |  | SY | 0.84% |  | 0 | 0
SLURRY SEAL |  |  | T |  |  | 0
[5 empty] | Total | 0 | 0
NUMBER OF TONS FOR ASPHALT PRICE ADJUSTMENT |  | 0
CURRENT PRICE PER "TON" FOR LATEST MONTH
PERIOD OF CONSTRUCTION MONTHS |  | 0
INFLATION RATE |  | 5%
| Total | 0
ROUND UP TO NEAREST $100 | 0
SLURRY SEAL
ELIGIBLE SLURRY SEAL ITEMS |  | UNIT |  | PETROLEUM CONTENT % BY VOLUME | GALLONS FURNISHED | TONS
MICRO-SURFACINGEMULSION |  | EMULSION-GAL |  | 60 |  | 0
SLURRYSEALEMULSION |  | EMULSION-GAL |  | 60 |  | 0
MICROPAVINGJOINTS |  | EMULSION-GAL |  | 60 |  | 0
[5 empty] | TOTAL | 0
Note:
60% for RS or Similar type emulsions
Click here to insert row immediately below selected row.