## INPUT (hidden)
[12 empty] | HMA (Dense Graded) with PG 64-22 binder | 60
[12 empty] | HMA (Dense Graded) with PG 64E-22 binder | 70
[12 empty] | Stone Matrix Asphalt (SMA) | 80
[12 empty] | High Performance Thin Overlay (HPTO) | 80
[12 empty] | Ultra-Thin Friction Course(UTFC) | 80
[12 empty] | Open Graded Mix | 80
[12 empty] | Gap Graded Mix | 80
M-Bid Price of Milling existing HMA per Square Yard | [6 empty] | 2 |  |  |  |  | Bridge Deck Waterproof Surface Course(BDWSC) | 250
P-Bid Price of Surface Course Mix (final riding surface), per Ton | [6 empty] | 70
D-Thickness of surface course lift (final riding surface) | [6 empty] | 2
Is Special Provisions include Minimum value of "P" ? | [6 empty] | YES
Select HMA Surface Course Mix | [8 empty] | FALSE | FALSE
Enter Minimum "P" value from table in Special Provisions | [5 empty] | 80
COEFFICIENTS FROM PAY ADJUSTMENT EQUATION | [5 empty] | Surface Course Bid Price is less than Minimum value of P.Verify P value in Special provisions as it will be used for PA analyses.
Sample Pay adjustment equation | [11 empty] | #N/A
Please enter above COEFFICIENTS from pay adjustment equation of a project to be analyzed
| X= | -37.7535 | Y= | 194.87 | Target IRI, |  |  | 60
| IRI interval for Pay adjustment Calculation | [6 empty] | 1
282
1464.32
1464.32
RIDE QUALITY PAY ADJUSTMENT ANALYSIS
NEW JERSEY DEPARTMENT OF TRANSPORTATION
CALCULATE PAY ADJUSTMENT

## Analysis (hidden)
Unit price of milling |  |  | 2 |  |  |  | Version | 2.01 | Input
Paving price |  |  | 70 |  |  |  | Last Updated on | 2019-04-10
Thickness |  |  | 2
A= |  |  | 1464.32
40.2943
Target |  |  | 60
|  |  | -37.7535 |  | Target IRI = 60 Inch/Mile
194.87
interval |  |  | 1 | 1 | 0
+ve side |  |  | 59
-veside |  |  | 110
1 | 29 | 1 | 29
2 | 28 | 2 | 28
3 | 27 | 3 | 27 |  |  | 181
4 | 26 | 4 | 26 |  |  | 170
5 | 25 | 5 | 25
6 | 25 | 6 | 25
7 | 24 | 7 | 24
8 | 24 | 8 | 24
9 | 23 | 9 | 23
10 | 23 | 10 | 23
11 | 22 | 11 | 22
12 | 22 | 12 | 22
13 | 21 | 13 | 21
14 | 21 | 14 | 21
15 | 21 | 15 | 21
16 | 20 | 16 | 20
17 | 20 | 17 | 20
18 | 19 | 18 | 19
19 | 19 | 19 | 19
20 | 18 | 20 | 18
21 | 18 | 21 | 18
22 | 18 | 22 | 18
23 | 17 | 23 | 17
24 | 17 | 24 | 17
25 | 16 | 25 | 16
26 | 16 | 26 | 16
27 | 16 | 27 | 16
28 | 15 | 28 | 15
29 | 15 | 29 | 15
30 | 14 | 30 | 14
31 | 14 | 31 | 14
32 | 13 | 32 | 13
33 | 13 | 33 | 13
34 | 13 | 34 | 13
35 | 12 | 35 | 12
36 | 12 | 36 | 12
37 | 11 | 37 | 11
38 | 11 | 38 | 11
39 | 10 | 39 | 10
40 | 10 | 40 | 10
41 | 10 | 41 | 10
42 | 9 | 42 | 9
43 | 9 | 43 | 9
44 | 8 | 44 | 8
45 | 8 | 45 | 8
46 | 7 | 46 | 7
47 | 7 | 47 | 7
48 | 6 | 48 | 6
49 | 6 | 49 | 6
50 | 5 | 50 | 5
51 | 5 | 51 | 5
52 | 4 | 52 | 4
53 | 4 | 53 | 4
54 | 3 | 54 | 3
55 | 3 | 55 | 3
56 | 2 | 56 | 2
57 | 2 | 57 | 2
58 | 1 | 58 | 1
59 | 1 | 59 | 1
60 | 0 | 60 | 0
61 | -1 | 61 | -1
62 | -1 | 62 | -1
63 | -2 | 63 | -2
64 | -2 | 64 | -2
65 | -3 | 65 | -3
66 | -4 | 66 | -4
67 | -4 | 67 | -4
68 | -5 | 68 | -5
69 | -5 | 69 | -5
70 | -6 | 70 | -6
71 | -7 | 71 | -7
72 | -7 | 72 | -7
73 | -8 | 73 | -8
74 | -9 | 74 | -9
75 | -10 | 75 | -10
76 | -10 | 76 | -10
77 | -11 | 77 | -11
78 | -12 | 78 | -12
79 | -13 | 79 | -13
80 | -13 | 80 | -13
81 | -14 | 81 | -14
82 | -15 | 82 | -15
83 | -16 | 83 | -16
84 | -17 | 84 | -17
85 | -18 | 85 | -18
86 | -18 | 86 | -18
87 | -19 | 87 | -19
88 | -20 | 88 | -20
89 | -21 | 89 | -21
90 | -22 | 90 | -22
91 | -23 | 91 | -23
92 | -24 | 92 | -24
93 | -25 | 93 | -25
94 | -26 | 94 | -26
95 | -27 | 95 | -27
96 | -29 | 96 | -29
97 | -30 | 97 | -30
98 | -31 | 98 | -31
99 | -32 | 99 | -32
100 | -33 | 100 | -33
101 | -35 | 101 | -35
102 | -36 | 102 | -36
103 | -37 | 103 | -37
104 | -39 | 104 | -39
105 | -40 | 105 | -40
106 | -42 | 106 | -42
107 | -43 | 107 | -43
108 | -45 | 108 | -45
109 | -46 | 109 | -46
110 | -48 | 110 | -48
111 | -49 | 111 | -49
112 | -51 | 112 | -51
113 | -53 | 113 | -53
114 | -55 | 114 | -55
115 | -57 | 115 | -57
116 | -59 | 116 | -59
117 | -61 | 117 | -61
118 | -63 | 118 | -63
119 | -65 | 119 | -65
120 | -67 | 120 | -67
121 | -70 | 121 | -70
122 | -72 | 122 | -72
123 | -75 | 123 | -75
124 | -77 | 124 | -77
125 | -80 | 125 | -80
126 | -83 | 126 | -83
127 | -86 | 127 | -86
128 | -89 | 128 | -89
129 | -92 | 129 | -92
130 | -96 | 130 | -96
131 | -99 | 131 | -99
132 | -103 | 132 | -103
133 | -107 | 133 | -107
134 | -111 | 134 | -111
135 | -115 | 135 | -115
136 | -119 | 136 | -119
137 | -124 | 137 | -124
138 | -129 | 138 | -129
139 | -134 | 139 | -134
140 | -140 | 140 | -140
141 | -146 | 141 | -146
142 | -152 | 142 | -152
143 | -159 | 143 | -159
144 | -166 | 144 | -166
145 | -173 | 145 | -173
146 | -182 | 146 | -182
147 | -190 | 147 | -190
148 | -200 | 148 | -200
149 | -210 | 149 | -210
150 | -221 | 150 | -221
151 | -232 | 151 | -232
152 | -245 | 152 | -245
153 | -259 | 153 | -259
154 | -275 | 154 | -275
155 | -292 | 155 | -292
156 | -311 | 156 | -311
157 | -332 | 157 | -332
158 | -355 | 158 | -355
159 | -382 | 159 | -382
160 | -412 | 160 | -412
161 | -447 | 161 | -447
162 | -487 | 162 | -487
163 | -535 | 163 | -535
164 | -591 | 164 | -591
165 | -660 | 165 | -660
166 | -745 | 166 | -745
167 | -852 | 167 | -852
168 | -993 | 168 | -993
169 | -1185 | 169 | -1185
170 | -1464 | 170 | -1464

## Output (hidden)
INPUT
|  | M-Bid Price of Milling existing HMA per Square Yard | [8 empty] | 2 | Surface Course Bid Price is less than Minimum value of P.Verify P value in Special provisions as it will be used for PA analyses.
|  | P-Bid Price of Surface Course Mix (final riding surface) per Ton | [8 empty] | FALSE |  |  | YES
|  | D-Thickness of surface course lift (final riding surface), Inch | [8 empty] | 2
Pay adjustment Factors
|  | X= | -37.7535 | [5 empty] | Y= | 194.87
RESULTS
|  | TARGET IRI = |  |  |  |  | 60
|  | Pay Adjustment ($) = |  |  | 36.3406 | - | 1464.32
-37.75347XLN(IRI) + 194.87
PAY ADJUSTMENT
IRI | PA | IRI | PA | IRI | PA | IRI | PA | IRI | PA | IRI | PA | IRI | PA
1 | 29 | 26 | 16 | 51 | 5 | 76 | -10 | 101 | -35 | 126 | -83 | 151 | -232
2 | 28 | 27 | 16 | 52 | 4 | 77 | -11 | 102 | -36 | 127 | -86 | 152 | -245
3 | 27 | 28 | 15 | 53 | 4 | 78 | -12 | 103 | -37 | 128 | -89 | 153 | -259
4 | 26 | 29 | 15 | 54 | 3 | 79 | -13 | 104 | -39 | 129 | -92 | 154 | -275
5 | 25 | 30 | 14 | 55 | 3 | 80 | -13 | 105 | -40 | 130 | -96 | 155 | -292
6 | 25 | 31 | 14 | 56 | 2 | 81 | -14 | 106 | -42 | 131 | -99 | 156 | -311
7 | 24 | 32 | 13 | 57 | 2 | 82 | -15 | 107 | -43 | 132 | -103 | 157 | -332
8 | 24 | 33 | 13 | 58 | 1 | 83 | -16 | 108 | -45 | 133 | -107 | 158 | -355
9 | 23 | 34 | 13 | 59 | 1 | 84 | -17 | 109 | -46 | 134 | -111 | 159 | -382
10 | 23 | 35 | 12 | 60 | 0 | 85 | -18 | 110 | -48 | 135 | -115 | 160 | -412
11 | 22 | 36 | 12 | 61 | -1 | 86 | -18 | 111 | -49 | 136 | -119 | 161 | -447
12 | 22 | 37 | 11 | 62 | -1 | 87 | -19 | 112 | -51 | 137 | -124 | 162 | -487
13 | 21 | 38 | 11 | 63 | -2 | 88 | -20 | 113 | -53 | 138 | -129 | 163 | -535
14 | 21 | 39 | 10 | 64 | -2 | 89 | -21 | 114 | -55 | 139 | -134 | 164 | -591
15 | 21 | 40 | 10 | 65 | -3 | 90 | -22 | 115 | -57 | 140 | -140 | 165 | -660
16 | 20 | 41 | 10 | 66 | -4 | 91 | -23 | 116 | -59 | 141 | -146 | 166 | -745
17 | 20 | 42 | 9 | 67 | -4 | 92 | -24 | 117 | -61 | 142 | -152 | 167 | -852
18 | 19 | 43 | 9 | 68 | -5 | 93 | -25 | 118 | -63 | 143 | -159 | 168 | -993
19 | 19 | 44 | 8 | 69 | -5 | 94 | -26 | 119 | -65 | 144 | -166 | 169 | -1185
20 | 18 | 45 | 8 | 70 | -6 | 95 | -27 | 120 | -67 | 145 | -173 | 170 | -1464
21 | 18 | 46 | 7 | 71 | -7 | 96 | -29 | 121 | -70 | 146 | -182
22 | 18 | 47 | 7 | 72 | -7 | 97 | -30 | 122 | -72 | 147 | -190
23 | 17 | 48 | 6 | 73 | -8 | 98 | -31 | 123 | -75 | 148 | -200
24 | 17 | 49 | 6 | 74 | -9 | 99 | -32 | 124 | -77 | 149 | -210
25 | 16 | 50 | 5 | 75 | -10 | 100 | -33 | 125 | -80 | 150 | -221
Positive Pay Adjustment at IRI= 1 is $29 |  |  |  |  | Maximum Negative Pay Adjustment is -$1464 at IRI = 170 Inch/Mile
-15
-16
-17
-18
-18
-19
-20
-21
-22
-23
-24
-25
-26
-27
-29
-30
-31
-32
-33
-35
-36
-37
-39
25
RIDE QUALITY PAY ADJUSTMENT ANALYSIS
NEW JERSEY DEPARTMENT OF TRANSPORTATION
PRINT
GO BACK TO INPUT

## Macro
PAVEMENT DESIGN
PAY ADJUSTMENT ESTIMATOR
Version: 2.01
Information last updated on: 04/10/2019
The RQR is a Microsoft Excel work book containing various macros to automate production of required pay equations and exclusions for ride quality specifications. Make sure macro is enabled when the spreadsheet is opened.
How to enable MACRO?
PREVIOUS | NEXT
PREVIOUS | NEXT
PREVIOUS
WELCOME
NEW JERSEY DEPARTMENT OF TRANSPORTATION
WELCOME
NEW JERSEY DEPARTMENT OF TRANSPORTATION
Click to ENABLE MACRO
(1) - Click here
(2) - Select "MACRO SECURITY
(3) - Select "Enable all Macro"