## Version (hidden)
Version | Created by | Date | Checked by | Date | Comments
1 | RLC | 2008-08-17 | RDT | 2008-08-17 | Inception of Worksheet
1.1 | RLC | 2008-10-29 |  |  | Removes some over-conservatism in combined flexural/bending calculation, fixes one cell reference, adjusts V,F (and consequently M) to represent global coordinates.
2 | RLC | 2009-01-12 | RDT | 2008-01-12 | refines flexural/bending calculation
2.1 | RLC | 2009-01-27 |  |  | corrected cell C797
2.2 | RLC | 2009-02-24 |  |  | corrected cell references in C574, H574, C741 and H741
2.3 | RLC | 2009-05-04 |  |  | corrected equation note in cell E267; removed Table 4b; Changed length used in finding the reduction factor for each member connection to be based upon the shear length for that member (slightly conservative); changed optional capacity reduction to be applied to capacity rather than rating factor for section B-B shear check; corrected cell reference in C907 (gross shear area member B); removed unnecessary concurrent check from cell C508; added sign adjustment to axial and bending stress calculations for Section C-C to account for global/local signs.
2.4 | RLC | 2009-05-18 |  |  | set RF for Case VI of combined axial/bending to 99.99, corrected scrit calculation for case V with axial live load in compression
2.5 | RLC | 2009-05-29 |  |  | corrected cell references in H415 and H417, minor text edits
2.5.1 | NJDOT/IH | 2009-06-30 |  |  | Added provision for Inventory and Operating together.
Also, added NJDOT Gusset Plate ASD Analysis
| NJDOT/PB-ESS | 2009-09-27 |  |  | Copied NJDOT Bolted spreadsheet and made revisions to create a welded spreadsheet
2.5.2 | NJDOT | 2010-06-04 |  |  | Corrections in Analysis spreadsheets. Major revision to functionality of inputs: STV Comments: NJDOT provided the spreadsheet “Gusset Plate Analysis Version 2-5-1.xls” for consultants to perform gusset plate load ratings in accordance with the FHWA Technical Advisory, dated January 15, 2008. Upon use of the spreadsheet, certain results and formulas appeared incorrect. As a test, input from the FWHA example gusset plate analysis was used to verify results. Note the following comments are only for bolted analysis and to those cells which were producing results other than expected. It was not a thorough review of the overall accuracy of the spreadsheet. 1. The ASD values of Fva and Fa are restricted to 16.5ksi/22.5ksi and 27ksi/37ksi for inventory and operating levels, respectively. There are shaded out input cells for these parameters in the “Materials, DL, others” tab. These cells should be entered by the user per AASHTO MCEB 6.6.2.1 and carried over to the ASD hidden analysis worksheets. (CORRECTED) 2. ASD Cell C999 (member C bearing capacity) is referencing number of bolts and bolt clear distance from Member B rather than Member C. What do the variables Nfe, Fbe, Nf0 and Fb0 represent? They are neither described nor carried down from above in the worksheet. The written out equation (cell E999) does not seem consistent to what the cell is calculating. (CORRECTED) 3. For both LFR and ASD, cells C803 & C1243 for tension + shear (block shear) failure is assuming the failure pattern from FHWA sample step 2.1.2. The equation for Atnet is incorrect. It should be deducting 1/2 bolt diameter rather than 1 bolt diameter (i.e. nbrA – 0.5). Also the User Reference Manual is misleading in regards to input cells N1 & N5 based on the assumed failure pattern for these members. Tension failure length should be input from centerline of top row of bolts to bottom of gusset plate. Figures 4 and 5b of the user manual and Figure 5 of the spreadsheet should be adjusted accordingly. (CORRECTED) 4. Cell C1063 (Member C compressive Rating Factor) in ASD Gusset Plate Analysis is still trying to reference LFR factors. (CORRECTED) 5. Bearing capacity calculations for members in tension should use separate, average Lc values for end and interior rivets/bolts (see FWHA sample step 1.2.1) as the total bearing capacity is made up of the sum of each individual bolt bearing capacities. (CORRECTED) 6. Hidden detailed worksheets should eliminate the statement regarding loads reduced by 57% per FHWA sample next to the unfactored member force table. This was a case specific assumption for the sample that is outside the scope of the spreadsheet. (CORRECTED) IH Correction: Formula missing thickness of gusset gplate in calculating area of bearing. (CORRECTED)

## Geometry (hidden)
|  | New Jersey Department of Transportation | [7 empty] | GUSSET PLATE ANALYSIS INPUT
|  | Structural Evaluation Unit | [7 empty] | Version 3.1.2
Project*
Consultant* | [9 empty] | *Structure Name
Agreement* |  |  |  | *Agreement Date | [5 empty] | *Structure No. | [5 empty] | Route
Group* |  |  |  | *Modification/Addendum Code | [5 empty] | Rated By | [5 empty] | Date
Total Plates |  | 1 |  | Modification/Addendum Date | [5 empty] | Reviewed By | [5 empty] | Date
*Required Fields
Plate No. | Plate Type | GEOMETRY-Inputs B, C, D
|  | B: Member Angles (in degrees) |  |  |  |  | C: Unsupported (or unstiffened) Edge Distances (in inches) |  |  |  | D: Plate Dimensions (in inches) | [5 empty] | D: Shape Type
|  | qA | qB | qC | qD | qE | B1 | B2 | B3 | B4 | TGP | HSP | LSP | TSP | LGS | B | ST
A | B | B1 | B2 | B3 | B4 | B5 | C1 | C2 | C3 | C4 | D1 | D2 | D3 | D4 | D5 | D6 | D7
0
For Bolted/Riveted Gusset Plate: |  | D1: Note:; D2: If no splice plate, input 0 for splice plate dimensions. HSP, LSP, TSP, LGS & B
Inputs B, C, D (Geometry)
|  | vertical to A angle, θA = | Fig. 1 | degree
|  | vertical to B angle, θB = | Fig. 1 | degree
|  | vertical to C angle, θC = | Fig. 1 | degree
|  | vertical to D angle, θD = | Fig. 1 | degree
|  | vertical to E angle, θE = | Fig. 1 | degree
|  | A to B unstiff. edge, B1 = | Fig. 1 | inches
|  | B to C unstiff. edge, B2 = | Fig. 1 | inches
|  | C to D unstiff. edge, B3 = | Fig. 1 | inches
|  | D to E unstiff. edge, B4 = | Fig. 1 | inches
|  | gusset pl thickness, TGP = | Fig. 2 | inches
|  | splice pl height, HSP = | Fig. 2 | inches
|  | splice pl length, LSP = | Input | inches
|  | splice pl thickness TSP = | Fig. 2 | inches
|  | LGS = | Fig. 2 | inches
|  | B = | Fig. 2 | inches |  |  | Figure 1a: Geometry (Bolted/Riveted) | [7 empty] | Figure 2: Plates
|  | shape type, ST = | input | ← Simple type = 1, other type = 2
|  |  | Angle from Vertical: | Input a positive angle for members that are clockwise from vertical and a negative angle for members that are counter clockwise from vertical.
Unsupported Edge Distances: |  | B3: The unsupported edge distances, B1 through B4, of the top and side of the gusset plate should be taken from the center to center of the outermost bolt holes.
|  |  | Top Chord: | If analyzing a joint in the upper chord, rotate the joint 180 degrees so that the orientation matches that of the sketch provided above. Then, analyze as if a bottom chord with angle signs as described above.
|  |  | Missing Members: | Should the joint not have all five members then enter 99 for all dimensions and 0.01 for all forces
|  |  | Distance B: | B is defined as the distance between the splice plate and gusset plate. This distance is typically the thickness of the chord web and any fill plates.
|  |  | Distance LGS: | LGS is defined as the distance from the bottom of the splice plate to the bottom of the gusset plate.
|  |  | Shape type ST: | ST is defined as the shape type from the listed types.
For Welded Gusset Plate:
SAME AS ABOVE
Figure 1b: Geometry (Welded)
Note on C11: Input a positive angle for members that are clockwise from vertical and a negative angle for members that are counter clockwise from vertical
Note on R11: Not used in analysis. FOR FUTURE USE ONLY.

## Material (hidden)
|  | New Jersey Department of Transportation | [7 empty] | GUSSET PLATE ANALYSIS INPUT
|  | Structural Evaluation Unit | [7 empty] | Version 3.1.2
Project*
Consultant* | [9 empty] | *Structure Name
Agreement* |  |  |  | *Agreement Date | [5 empty] | *Structure No. | [5 empty] | Route
Group* |  |  |  | *Modification/Addendum Code | [5 empty] | Rated By | [5 empty] | Date
Total Plates |  | 1 |  | Modification/Addendum Date | [5 empty] | Reviewed By | [5 empty] | Date
*Required Fields
Plate No. | Plate Type | MATERIAL, DEAD LOAD, AND OTHER - Inputs E, F, G
|  | E: Plate Material Strength Properties (in ksi) | [6 empty] | E: Effect. Length Factor | E: Poisson Ratio | F: Unfactored Member Force due to Dead Load (in kips) |  |  |  |  | G: Loading Configuration & Non-Con. LL Reduction
|  | Fu | Fy | Fa-I | Fa-O | Fva-I | Fva-O | E | K | n | ADL | BDL | CDL | DDL | EDL | Lconfig | NCRLL
A | B | E1 | E2 | E3 | E4 | E5 | E6 | E7 | E8 | E9 | F1 | F2 | F3 | F4 | F5 | G1 | G2
0
Inputs E, F, G (Material, Dead Load, K, ν, and Others)
Material Properties |  | F: Unfactored Member Force due to Dead Load (in kips) CDL F3: For Example:
|  |  | Ultimate Strength, Fu = | Input | ksi | AASHTO MBE 6B.5.2.1-1 & 2 | [6 empty] | 58ksi
|  |  | Yield Strength, Fy = | Input | ksi | AASHTO MBE 6B.5.2.1-1 & 2 | [6 empty] | 36ksi
|  |  | Allowable Stress, Fa-I = | Input | ksi | AASHTO MBE 6B.5.2.1-1 & 6B.5.2.2 | [5 empty] | ←INV ASD ONLY | 14.6ksi
|  |  | Allowable Stress, Fa-O = | Input | ksi | AASHTO MBE 6B.5.2.1-2 & 6B.5.2.2 | [5 empty] | ←OPR ASD ONLY | 20ksi
|  |  | Allow. Shear Stress, Fva-I = | Input | ksi | AASHTO MBE 6B.5.2.1-1 & 6B.5.2.2 | [5 empty] | ←INV ASD ONLY | 9ksi
|  |  | Allow. Shear Stress, Fva-O = | Input | ksi | AASHTO MBE 6B.5.2.1-2 & 6B.5.2.2 | [5 empty] | ←OPR ASD ONLY | 12.3ksi
|  |  | Modulus of Elasticity, E = | Input | ksi | For steel, typical value is 29,000 ksi | [6 empty] | 29000ksi
Note: Allowable stress values are for ASD analysis only. ASD ratings should only be reported for wrought iron trusses. See MBE 6B.5.2.2 for guidance on allowable stress values for wrought iron.
Effective Length and Poisson's Ratio
|  |  | Effective Length Factor, K = | 0.5 | AASHTO MBE, 3rd Edition, 2018, Article L6B.2.6.4 states that the effective length factor in the plane of buckling should be taken as 0.50 for gusset plates.
|  |  | Poisson's Ratio, ν = | Input | 0.3 for structural steel in the elastic range where material is compressible, and approaches 0.5 when in the plastic range where the material is essentially incompressible.
Unfactored Member Forces due to Dead Load
|  |  | Member A, ADL = | Input | kips | Tensile(+) Compressive(-)
|  |  | Member B, BDL = | Input | kips | Tensile(+) Compressive(-)
|  |  | Member C, CDL = | Input | kips | Tensile(+) Compressive(-)
|  |  | Member D, DDL = | Input | kips | Tensile(+) Compressive(-)
|  |  | Member E, EDL = | Input | kips | Tensile(+) Compressive(-)
Loading Configurations and Non-concurrent Live Load Reduction Factor
|  |  | Loading Config., Lconfig = | input | Maximum or Concurrent
|  |  | Non-con. LL Reduc., NCRLL = | input | Input "1" ONLY for Maximum loading configuration
|  |  | Loading Note: | Member A and Memebr B reduced by 57% per FHWA example
Dead Load: |  | E3: Enter the unfactored member force due to dead load.
Missing Members: |  | E3: If a member is not there, enter 0.01 instead of 1
Note on L11: Input positive force for tensile and negative force for compressive.

## Factors (hidden)
|  | New Jersey Department of Transportation | [7 empty] | GUSSET PLATE ANALYSIS INPUT
|  | Structural Evaluation Unit | [7 empty] | Version 3.1.2
Project*
Consultant* | [9 empty] | *Structure Name
Agreement* |  |  |  | *Agreement Date | [5 empty] | *Structure No. | [5 empty] | Route
Group* |  |  |  | *Modification/Addendum Code |  |  |  | 0 |  | Rated By | [5 empty] | Date
Total Plates |  | 1 |  | Modification/Addendum Date | [5 empty] | Reviewed By | [5 empty] | Date
*Required Fields
Plate No. | Plate Type | FACTORS - Inputs H
|  | H: Reduction Factors (LFD ONLY) |  | H: Dead Load Factors (LFD ONLY) |  | H: Member End Chamfer |  |  |  |  | H: Allowable Shear Stress - Net Section (ASD ONLY) |  |  | H: Misc.
|  | Ω | Ω2 | gDL Min | gDL Max | A | B | C | D | E | Fvnet-I | Fvnet-O
A | B | H1 | H2 | H3 | H4 | H5 | H6 | H7 | H8 | H9 | H10 | H11 | H12 | H13 | H14 | H15 | H16
0 | bar: H12 to H16
For Bolted/Riveted Gusset Plate:
Inputs H (Factors)
|  | shear reduct. factor, Ω = | 0.88 | ←BOLTED/RIVETED LFD ONLY |  |  |  |  | MBE 3rd Edition, 2018 states in Article L6B.2.6.3 that the shear reduction factor Ω is to be taken as 0.88 for gusset plates.
|  | gDL Min = | Input | (0.9 is recommended)
|  | gDL Max = | Input | (1.3 is recommended for Load Factor Rating)
For Welded Gusset Plate:
|  |  | weldment reduct. factor, Ω2 = | input | ←WELDED LFD ONLY
|  |  | Weld Reduction Factor: | Ω2 is defined as the Weld Reduction Factor.
Member End Chamfer:
For Members A thru E, choose the appropriate end chamfer condition from the drop-down list. The end chamfer is used to determine the controlling partial shear plane in accordance with MBE L6B.2.6.3. See below figures for additional guidance.
|  |  | Allow. Shear Stress, Fva-I = | Input | ksi | AASHTO MBE 6B.5.2.1-1 & 6B.5.2.2 | [5 empty] | ←INV ASD ONLY
|  |  | Allow. Shear Stress, Fva-O = | Input | ksi | AASHTO MBE 6B.5.2.1-2 & 6B.5.2.2 | [5 empty] | ←OPR ASD ONLY
Note: Allowable stress values are for ASD analysis only. ASD ratings should only be reported for wrought iron trusses. See MBE 6B.5.2.2 for guidance on allowable stress values for wrought iron.
Note on D12: For welded Plates ONLY

## BoltsRivets1 (hidden)
|  | New Jersey Department of Transportation | [7 empty] | GUSSET PLATE ANALYSIS INPUT
|  | Structural Evaluation Unit | [7 empty] | Version 3.1.2
Project*
Consultant* | [9 empty] | *Structure Name
Agreement* |  |  |  | *Agreement Date | [5 empty] | *Structure No. | [5 empty] | Route
Group* |  |  |  | *Modification/Addendum Code |  |  |  | 0 |  | Rated By | [5 empty] | Date
Total Plates |  | 1 |  | Modification/Addendum Date | [5 empty] | Reviewed By | [5 empty] | Date
*Required Fields
Plate No. | Plate Type | BOLTS/RIVETS 1 - Inputs I, J
|  | I: Number of Shear/Slip Planes per Bolted/Riveted Gusset Plate |  |  |  |  | J: Total Number of Bolts/Rivets per member |  |  |  |  | J: Number of Bolts/Rivets in Edge (end) Plane of member |  |  |  |  | J: Gap
|  | NsA | NsB | NsC | NsD | NsE | NA | NB | NC | ND | NE | nbrA | nbrB | nbrC | nbrD | nbrE | Gp
A | B | I1 | I2 | I3 | I4 | I5 | J1 | J2 | J3 | J4 | J5 | J6 | J7 | J8 | J9 | J10 | J11
0
For Bolted/Riveted Gusset Plate: |  | I: Number of Shear/Slip Planes per Bolted/Riveted Gusset Plate NsE I5: Note:; J: Total Number of Bolts/Rivets per member NA J1: Input 1 for quantities of missing members.
Inputs I, J (Bolts/Rivets 1) |  | J: Total Number of Bolts/Rivets per member NA J1: Input 99 for lengths of missing members.
|  |  | shear planes in Member A, NsA: = | Notes | [5 empty] | bolts/rivets in Member A at edge plane, nbrA = | Fig. 5 | Note: The spreadsheet assumes that members A and E have only two failure planes, as shown in Fig. 4a and Fig. 5a. For gusset plate configurations where this is not true, hand calculations may be required to check block shear rupture.
|  |  | shear planes in Member B, NsB: = | Notes | [5 empty] | bolts/rivets in Member B at edge plane, nbrB = | Fig. 5
|  |  | shear planes in Member C, NsC: = | Notes | [5 empty] | bolts/rivets in Member C at edge plane, nbrC = | Fig. 5
|  |  | shear planes in Member D, NsD: = | Notes | [5 empty] | bolts/rivets in Member D at edge plane, nbrD = | Fig. 5
|  |  | shear planes in Member E, NsE: = | Notes | [5 empty] | bolts/rivets in Member E at edge plane, nbrE = | Fig. 5
|  |  | Member A bolt/rivet #'s, NA: = | Fig. 4
|  |  | Member B bolt/rivet #'s, NB: = | Fig. 4
|  |  | Member C bolt/rivet #'s, NC: = | Fig. 4
|  |  | Member D bolt/rivet #'s, ND: = | Fig. 4
|  |  | Member E bolt/rivet #'s, NE: = | Fig. 4
Figure 5a: Gusset Connection Details (Bolted/Riveted)
Figure 4a: Gusset Connection Details (Bolted/Riveted)
|  |  | Number of Planes: | Input the number of shear/slip planes per bolt/rivet. (One gusset plate)
|  |  | Number of Bolts/Rivets: | Input the total number of bolts/rivets connecting the member to the gusset plate. This includes bolts/rivets in one gusset plate.
|  |  | Gap - hole to bolt/rivet (Gp): | Input gap between the hole surface to bolt/rivet (normally 1/8", Input other if different).
For Welded Gusset Plate:
NONE

## BoltsRivets2 (hidden)
|  | New Jersey Department of Transportation | [7 empty] | GUSSET PLATE ANALYSIS INPUT
|  | Structural Evaluation Unit | [7 empty] | Version 3.1.2
Project*
Consultant* | [9 empty] | *Structure Name
Agreement* |  |  |  | *Agreement Date | [5 empty] | *Structure No. | [5 empty] | Route
Group* |  |  |  | *Modification/Addendum Code |  |  |  | 0 |  | Rated By | [5 empty] | Date
Total Plates |  | 1 |  | Modification/Addendum Date | [5 empty] | Reviewed By | [5 empty] | Date
*Required Fields
Plate No. | Plate Type | BOLTS/RIVETS 2 - Inputs K, L
|  | K: Min. Clear Distance Between Edge Bolts/Rivets and Gusset/Splice plate edge along direction of force (in inches) |  |  |  |  | K: Minimum Clear Distance Between Inner Bolts/Rivets along the direction of force (in inches) |  |  |  |  | L: Bolt/Rivet & hole Diameter (in Inches) |  | L: Bolt/Rivet Shear (slip critical) Strength (ksi) & Optional Capacity Reduction
|  | LceA | LceB | LceC | LceD | LceE | LciA | LciB | LciC | LciD | LciE | Db | Dh | Fbolt va-I | Fbolt va-O | CR | fFbolt
A | B | K1 | K2 | K3 | K4 | K5 | K6 | K7 | K8 | K9 | K10 | L1 | L2 | L3 | L4 | L5 | L6
0
For Bolted/Riveted Gusset Plate: |  | K5: Note:; K6: Input 1 for quantities of missing members.
Inputs K, L (Bolts/Rivets 2) |  | K6: Input 99 for lengths of missing members.
For INNER Bolts/Rivets:
|  |  | Bolts/Rivet clear dist.in A, LciA: = | Fig. 4 | in inches
|  |  | Bolts/Rivet clear dist.in B, LciB: = | Fig. 4 | in inches
|  |  | Bolts/Rivet clear dist.in C, LciC: = | Fig. 4 | in inches
|  |  | Bolts/Rivet clear dist.in D, LciD: = | Fig. 4 | in inches
|  |  | Bolts/Rivet clear dist.in E, LciE: = | Fig. 4 | in inches
For EDGE Bolts/Rivets:
|  |  | Bolts/Rivet clear dist.in A, LceA: = | Fig. 4 | in inches
|  |  | Bolts/Rivet clear dist.in B, LceB: = | Fig. 4 | in inches
|  |  | Bolts/Rivet clear dist.in C, LceC: = | Fig. 4 | in inches
|  |  | Bolts/Rivet clear dist.in D, LceD: = | Fig. 4 | in inches
|  |  | Bolts/Rivet clear dist.in E, LceE: = | Fig. 4 | in inches
|  |  | bolt/rivet diameter, Db: = | Notes | in inches
|  |  | hole diameter, Dh: = | Notes | in inches
Figure 4a: Gusset Connection Details (Bolted/Riveted)
|  |  | BoRiv Shear Strength, fFbolt = | Input | ksi | ←LFD ONLY
|  |  | Optional Capacity Reduction, CR = | Input | % | 0.0 means means no reduction
|  |  | BoRiv Allow Shear, Fbolt a-I = | Input | ksi | AASHTO MCEB 6.6.2.1-4 |  |  |  |  | ←INV ASD ONLY
|  |  | BoRiv Allow. Shear Fbolt a-O = | Input | ksi | AASHTO MCEB 6.6.2.1-4 |  |  |  |  | ←OPR ASD ONLY
|  |  | Bolt/Rivet Clear Distance: | Input the minimum of the clear distance between the holes or between the hole and the edge of the material in the direction of the applied force.
|  |  | Nominal Bolt/Rivet Diameter (Db): | Input the diameter of the bolts or rivets being used.
|  |  | Nominal Hole Diameter (Dh): | Input a diameter 1/8" greater than the bolt/rivet recommended.
For Welded Gusset Plate:
NONE

## FailureLengths (hidden)
|  | New Jersey Department of Transportation | [7 empty] | GUSSET PLATE ANALYSIS INPUT
|  | Structural Evaluation Unit | [7 empty] | Version 3.1.2
Project*
Consultant* | [9 empty] | *Structure Name
Agreement* |  |  |  | *Agreement Date | [5 empty] | *Structure No. | [5 empty] | Route
Group* |  |  |  | *Modification/Addendum Code | [5 empty] | Rated By | [5 empty] | Date
Total Plates |  | 1 |  | Modification/Addendum Date | [5 empty] | Reviewed By | [5 empty] | Date
*Required Fields
Plate No. | Plate Type | FAILURE LENGTHS - Inputs M, N
|  | M: Shear Failure Lengths (in inches) | [6 empty] | N: Tensile Failure Lengths (in inches) | [6 empty] | N: Misc
|  | LvA[1] | LvA2 | LvB | LvC | LvD | LvE[1] | LvE2 | LtA[1] | LtA2 | LtB | LtC | LtD | LtE[1] | LtE2 | Rp
A | B | M1 | M2 | M3 | M4 | M5 | M6 | M7 | N1 | N2 | N3 | N4 | N5 | N6 | N7 | N8 | N9
0 | bar: N9
For Bolted/Riveted Gusset Plate: |  | M5: Note:; M6: Input 1 for quantities of missing members.
Inputs M, N (Failure Lengths) |  | M6: Input 99 for lengths of missing members.
|  |  |  | Member A shear failure length, LvA = | Fig. 5a | in inches |  |  |  | ←BOLTED/RIVETED ONLY
|  |  |  | Member B shear failure length, LvB = | Fig. 5 | in inches
|  |  |  | Member C shear failure length, LvC = | Fig. 5 | in inches
|  |  |  | Member D shear failure length, LvD = | Fig. 5 | in inches
|  |  |  | Member E shear failure length, LvE = | Fig. 5a | in inches |  |  |  | ←BOLTED/RIVETED ONLY
|  |  |  | Member A tensile failure length, LtA = | Fig. 5a | in inches |  |  |  | ←BOLTED/RIVETED ONLY
|  |  |  | Member B tensile failure length, LtB = | Fig. 5 | in inches
|  |  |  | Member C tensile failure length, LtC = | Fig. 5 | in inches
|  |  |  | Member D tensile failure length, LtD = | Fig. 5 | in inches
|  |  |  | Member E tensile failure length, LtE = | Fig. 5a | in inches |  |  |  | ←BOLTED/RIVETED ONLY
|  |  |  | Reduction factor for holes, Rp = | 0.90 for bolt holes punched full size and 1.0 for bolt holes drilled full size or subpunched and reamed to size - MBE L6B.2.6.5-3 | [10 empty] | ←BOLTED/RIVETED ONLY
Note:
1 | As shown in Figure 5a, enter the shear resistance length per member component connected to a single gusset plate. This distance is from the center of the lead bolt/rivet to the edge of the plate along the outer line of bolts. Should the length on each side of the plate vary, enter the average length.
2 | As shown in Figure 5a, enter the tensile resistance length per member component connected to a single gusset plate.
Figure 5a: Gusset Connection Details (Bolted/Riveted)
For Welded Gusset Plate:
SAME AS ABOVE, EXCEPT where it states "Bolted/Riveted Only". See separate Notes for Welded option.
|  |  |  | Member A shear failure length, LvA1 = | Fig. 5b | in inches |  |  | ←WELEDED ONLY
|  |  |  | Member A shear failure length, LvA2 = | Fig. 5b | in inches |  |  | ←WELEDED ONLY
|  |  |  | Member E shear failure length, LvE1 = | Fig. 5b | in inches |  |  | ←WELEDED ONLY
|  |  |  | Member E shear failure length, LvE2 = | Fig. 5b | in inches |  |  | ←WELEDED ONLY
|  |  |  | Member A tensile failure length, LtA1 = | Fig. 5b | in inches |  |  | ←WELEDED ONLY
|  |  |  | Member A tensile failure length, LtA2 = | Fig. 5b | in inches |  |  | ←WELEDED ONLY
|  |  |  | Member E tensile failure length, LtE1 = | Fig. 5b | in inches |  |  | ←WELEDED ONLY
|  |  |  | Member E tensile failure length, LtE1 = | Fig. 5b | in inches |  |  | ←WELEDED ONLY
Note:
1 | As shown in Figure 5b, enter the length of the fillet weld along each member parallel to the longitudinal axis of the member. This input is used in developing welded connection capacities.
2 | As shown in Figure 5b, enter the length of the fillet weld along the end side of each member and the edge of the gusset plate. In most cases these will be perpendicular to the longitudinal welds however the program allows for skewed end welds at members A, C & E.
Figure 5b: Gusset Connection Details (Welded)

## WhitmoreLengths (hidden)
|  | New Jersey Department of Transportation | [7 empty] | GUSSET PLATE ANALYSIS INPUT
|  | Structural Evaluation Unit | [7 empty] | Version 3.1.2
Project*
Consultant* | [9 empty] | *Structure Name
Agreement* |  |  |  | *Agreement Date | [5 empty] | *Structure No. | [5 empty] | Route
Group* |  |  |  | *Modification/Addendum Code | [5 empty] | Rated By | [5 empty] | Date
Total Plates |  | 1 |  | Modification/Addendum Date | [5 empty] | Reviewed By | [5 empty] | Date
*Required Fields
Plate No. | Plate Type | WHITMORE LENGTHS - Inputs O, P
|  | O: Unbraced Compression Length (using Whitmore Width) (in inches) | [11 empty] | P: Whitmore Width (in inches)
|  | LA1 | LA2 | LA3 | LB1 | LB2 | LB3 | LC1 | LC2 | LC3 | LD1 | LD2 | LD3 | LWA | LWB | LWC | LWD | LWE
A | B | O1 | O2 | O3 | O4 | O5 | O6 | O7 | O8 | O9 | O10 | O11 | O12 | P1 | P2 | P3 | P4 | P5
0
For Bolted/Riveted Gusset Plate:
Inputs O, P (Whitmore Lengths)
|  |  |  | Unbraced compression length, LA1 = | Fig. 6 | in inches
|  |  |  | Unbraced compression length, LA2 = | Fig. 6 | in inches
|  |  |  | Unbraced compression length, LA3 = | Fig. 6 | in inches
|  |  |  | Unbraced compression length, LB1 = | Fig. 6 | in inches
|  |  |  | Unbraced compression length, LB2 = | Fig. 6 | in inches
|  |  |  | Unbraced compression length, LB3 = | Fig. 6 | in inches
|  |  |  | Unbraced compression length, LC1 = | Fig. 6 | in inches
|  |  |  | Unbraced compression length, LC2 = | Fig. 6 | in inches
|  |  |  | Unbraced compression length, LC3 = | Fig. 6 | in inches
|  |  |  | Unbraced compression length, LD1 = | Fig. 6 | in inches
|  |  |  | Unbraced compression length, LD2 = | Fig. 6 | in inches
|  |  |  | Unbraced compression length, LD3 = | Fig. 6 | in inches
|  |  |  | Whitmore width, LWA = | Fig. 6 | in inches
|  |  |  | Whitmore width, LWB = | Fig. 6 | in inches
|  |  |  | Whitmore width, LWC = | Fig. 6 | in inches
|  |  |  | Whitmore width, LWD = | Fig. 6 | in inches
|  |  |  | Whitmore width, LWE = | Fig. 6 | in inches
Note:
1 | As shown in Figures 6a, enter the unbraced compression lengths, three for each member except member E, in Inputs O1:O12.
2 | This is a line drawn parallel to the member at each edge and the center of the Whitmore Width that ends when it intersects a line of bolts from another member.
Figure 6a: Whitmore Widths and Clear Distances (Bolted/Riveted)
3 | According to the FHWA Guidance, to determine the Whitmore Width, the effective width is measured across the last row of fasteners in the connection under consideration. The effective width is bound on either side by the closer of the nearest adjacent plate edges or lines constructed starting from the external fasteners within the first row and extending from these fasteners at an angle of 30 degrees with respect to the line of action of the axial force. The Whitmore Width can extend into the influence of adjacent members.
4 | Should the edges of the Whitmore Width intersect a line of bolts from another member, that individual length may be taken as 0. Member E and Member A apply compression forces in the same area and so only Member A is required for this input.
5 | Per MBE L6B.2.6.4-1, unbraced compression length, LC = distance from the middle of the Whitmore section to the nearest member fastener line in the direction of the member. Therefore, only inputs LA2, LB2, LC2, LD2 and LE2 are used in the calculations of LC.
For Welded Gusset Plate: |  | O: Unbraced Compression Length (using Whitmore Width) (in inches) LA3 O3: INPUT SAME AS ABOVE (EXCEPT NOTES)
Note: |  | O: Unbraced Compression Length (using Whitmore Width) (in inches) LB1 O4: Figure 6b: Whitmore Widths and Clear Distances (Welded)
1 | As shown in Figures 6b, enter the unbraced compression lengths, three for each member except member E, in Inputs O1:O12.
2 | This is a line drawn parallel to the member at each edge and the center of the Whitmore Width that ends when it intersects a weld line from another adjacent member or an edge of the gusset plate.
3 | In general conformance to the FHWA Guidance, to determine the Whitmore Width, the effective width is measured across the end weld in the member connection under consideration. The effective width is bound on either side by the closer of the nearest adjacent plate edges or lines constructed at an angle of 30 degrees with respect to the line of action of the axial force as shown. (In conformance with research performed by Abolhassan Astaneh-Asl, Ph.D., P.E. at the University of California, Berkeley, a 30 degree reference line is constructed in the same general manner for both bolted/riveted as well as welded connections.) The 30 degree reference line may be constructed by starting near the weld that connects the edge of the gusset plate to the member under consideration. The Whitmore Width can extend into the influence of adjacent members.
4 | Should the edges of the Whitmore Width intersect a weld from another member, that individual length may be taken as 0. Member E and Member A apply compression forces in the same area and so only Member A is required for this input.
5 | Per MBE L6B.2.6.4-1, unbraced compression length, LC = distance from the middle of the Whitmore section to the nearest member fastener line in the direction of the member. Therefore, only inputs LA2, LB2, LC2, LD2 and LE2 are used in the calculations of LC.

## Welds (hidden)
|  | New Jersey Department of Transportation | [7 empty] | GUSSET PLATE ANALYSIS INPUT
|  | Structural Evaluation Unit | [7 empty] | Version 3.1.2
Project*
Consultant* | [9 empty] | *Structure Name
Agreement* |  |  |  | *Agreement Date | [5 empty] | *Structure No. | [5 empty] | Route
Group* |  |  |  | *Modification/Addendum Code | [5 empty] | Rated By | [5 empty] | Date
Total Plates |  | 1 |  | Modification/Addendum Date | [5 empty] | Reviewed By | [5 empty] | Date
*Required Fields
Plate No. | Plate Type | WELDS - Inputs Q
|  | Q: Size of Fillet Weld Connecting Member to Gusset Plate (in inches) |  |  |  |  | Q: Weld Electrode Classification (Type, ksi, -, -) |  |  |  | Q: Misc
|  | WsA | WsB | WsC | WsD | WsE | Eweld 1 | Eweld 2 | Eweld 3 | Eweld 4
A | B | Q1 | Q2 | Q3 | Q4 | Q5 | Q6 | Q7 | Q8 | Q9 | Q10 | Q11 | Q12 | Q13 | Q14 | Q15 | Q16
0 | bar: Q10 to Q16
For Welded Gusset Plate: |  | Q4: Note:; Q5: Input 1 for quantities of missing members.
Inputs Q (Welds) |  | Q5: Input 99 for lengths of missing members.
|  |  |  | Member A fillet weld size, WsA = | input | in inches |  |  | ←WELDED ONLY
|  |  |  | Member B fillet weld size, WsB = | input | in inches |  |  | ←WELDED ONLY
|  |  |  | Member C fillet weld size, WsC = | input | in inches |  |  | ←WELDED ONLY
|  |  |  | Member D fillet weld size, WsD = | input | in inches |  |  | ←WELDED ONLY
|  |  |  | Member E fillet weld size, WsE = | input | in inches |  |  | ←WELDED ONLY
Weld Electrode Classification
|  |  | Weld Electrode Classification: | Eweld is defined as the Weld Electrode Classification (see figure 7). For example, E70XX indicates that an electrode 70 ksi strength with no other requirements:
|  |  |  | Eweld 1 = | E | Type |  |  |  | ←WELDED ONLY
|  |  |  | Eweld 2 = | 70 | ksi |  |  |  | ←WELDED ONLY
|  |  |  | Eweld 3 = | X | Requirement 1 |  |  |  | ←WELDED ONLY
|  |  |  | Eweld 4 = | X | Requirement 2 |  |  |  | ←WELDED ONLY
Fig 7: Weld Electrode Classification

## Sections (hidden)
|  | New Jersey Department of Transportation | [7 empty] | GUSSET PLATE ANALYSIS INPUT
|  | Structural Evaluation Unit | [7 empty] | Version 3.1.2
Project*
Consultant* | [9 empty] | *Structure Name
Agreement* |  |  |  | *Agreement Date | [5 empty] | *Structure No. | [5 empty] | Route
Group* |  |  |  | *Modification/Addendum Code | [5 empty] | Rated By | [5 empty] | Date
Total Plates |  | 1 |  | Modification/Addendum Date | [5 empty] | Reviewed By | [5 empty] | Date
*Required Fields
Plate No. | Plate Type | SECTIONS - Inputs R
|  | R: Horizontal Section A-A (in inches) |  |  | R: Vertical Section B-B (lengths in inches) |  |  |  |  | R: Vertical Section C-C (lengths in inches) |  |  |  |  | R: Valid Shear Planes
|  | LAA | XA | YA | LBB | XB, XB1 | YB | NBI | NBE | LCC | XC, XC1 | YC | NCI | NCE | A-A | B-B | C-C
A | B | R1 | R2 | R3 | R4 | R5 | R6 | R7 | R8 | R9 | R10 | R11 | R12 | R13 | R14 | R15 | R16
0
Inputs R (Sections)
Horizontal Section A-A
|  | length, LAA = | Fig. 8 | in
|  | length, XA = | Fig. 8 | in
|  | length, YA = | Fig. 8 | in
[5 empty] | Figure 8a: Horizontal Section A-A (Bolted/Riveted) | [6 empty] | Figure 8b: Horizontal Section A-A (Welded)
Vertical Section B-B
|  | length, LBB = | Fig. 9 | in
|  | BOLT/RIV., length, XB = | Fig. 9a | in
|  | WELDED, length, XB1 = | Fig. 9b | in
|  | length, YB = | Fig. 9 | in
|  | NBI = | Fig. 9
|  | NBE = | Fig. 9
[5 empty] | Figure 9a: Vertical Section B-B (Bolted/Riveted) | [6 empty] | Figure 9b: Vertical Section B-B (Welded)
Vertical Section C-C
|  | length, LCC = | Fig. 10 | in
|  | BOLT/RIV., length, XC = | Fig. 10a | in
|  | WELDED, length, XC1 = | Fig. 10b | in
|  | length, YC = | Fig. 10 | in
|  | NCI = | Fig. 10
|  | NCE = | Fig. 10
[5 empty] | Figure 10a: Vertical Section C-C (Bolted/Riveted) | [6 empty] | Figure 10b: Vertical Section C-C (Welded)
For example: NBI is the number of bolts in one plate connecting member E that is included in section B-B and NBE is the number of bolts in one plate connecting member E that is excluded from section B-B.
Valid Shear Planes
For Sections A-A, B-B and C-C, choose Yes or No from the drop-down list to indicate if there is a valid shear plane through the section. Per MBE C6A.6.12.6.6 a valid shear plane cannot pass through a continuous member. If no valid shear plane exists, values should still be entered for all inputs for Sections A-A, B-B and C-C.

## Load1 (hidden)
|  | New Jersey Department of Transportation | [7 empty] | GUSSET PLATE ANALYSIS INPUT
|  | Structural Evaluation Unit | [7 empty] | Version 3.1.2
Project*
Consultant* | [9 empty] | *Structure Name
Agreement* |  |  |  | *Agreement Date | [5 empty] | *Structure No. | [5 empty] | Route
Group* |  |  |  | *Modification/Addendum Code | [5 empty] | Rated By | [5 empty] | Date
Total Plates |  | 1 |  | Modification/Addendum Date | [5 empty] | Reviewed By | [5 empty] | Date
*Required Fields
Plate No. | Plate Type | LLOAD DUE TO HS20-44 TRUCK - Input S
|  | S: Max Live Load + Impact (Case 1) (in kips) |  |  |  |  | S: Max Live Load + Impact (Case 2) (in kips) |  |  |  |  | S: Misc
|  | ALL1 | BLL1 | CLL1 | DLL1 | ELL1 | ALL2 | BLL2 | CLL2 | DLL2 | ELL2
A | B | S1 | S2 | S3 | S4 | S5 | S6 | S7 | S8 | S9 | S10 | S11 | S12 | S13 | S14 | S15 | S16
0 | bar: S11 to S16
Input S (Live Load Due to HS20-44 Truck)
Unfactored Member Forces due to Maximum Live Load + Impact Case 1
|  | Member A, ALL1 = | Input | kips | Tensile(+) Compressive(-)
|  | Member B, BLL1 = | Input | kips | Tensile(+) Compressive(-)
|  | Member C, CLL1 = | Input | kips | Tensile(+) Compressive(-)
|  | Member D, DLL1 = | Input | kips | Tensile(+) Compressive(-)
|  | Member E, ELL1 = | Input | kips | Tensile(+) Compressive(-)
Unfactored Member Forces due to Maximum Live Load + Impact Case 2
|  | Member A, ALL2 = | Input | kips | Tensile(+) Compressive(-)
|  | Member B, BLL2 = | Input | kips | Tensile(+) Compressive(-)
|  | Member C, CLL2 = | Input | kips | Tensile(+) Compressive(-)
|  | Member D, DLL2 = | Input | kips | Tensile(+) Compressive(-)
|  | Member E, ELL2 = | Input | kips | Tensile(+) Compressive(-)
Max Live Load + Impact Case 1: |  | S3: Enter the unfactored maximum member force due to controlling live load. If the member has both a tensile and compressive maximum, input the tensile maximum.
Max Live Load + Impact Case 2: |  | S3: Enter the unfactored maximum member force due to controlling live load. If the member has both a tensile and compressive maximum, input the compressive maximum.
Missing Members: |  | S3: If a member is not there, enter 0.01 instead of 1

## Load2 (hidden)
|  | New Jersey Department of Transportation | [7 empty] | GUSSET PLATE ANALYSIS INPUT
|  | Structural Evaluation Unit | [7 empty] | Version 3.1.2
Project*
Consultant* | [9 empty] | *Structure Name
Agreement* |  |  |  | *Agreement Date | [5 empty] | *Structure No. | [5 empty] | Route
Group* |  |  |  | *Modification/Addendum Code | [5 empty] | Rated By | [5 empty] | Date
Total Plates |  | 1 |  | Modification/Addendum Date | [5 empty] | Reviewed By | [5 empty] | Date
*Required Fields
Plate No. | Plate Type | LLOAD DUE TO TYPE 3 TRUCK - Input S
|  | S: Max Live Load + Impact (Case 1) (in kips) |  |  |  |  | S: Max Live Load + Impact (Case 2) (in kips) |  |  |  |  | S: Misc
|  | ALL1 | BLL1 | CLL1 | DLL1 | ELL1 | ALL2 | BLL2 | CLL2 | DLL2 | ELL2
A | B | S17 | S18 | S19 | S20 | S21 | S22 | S23 | S24 | S25 | S26 | S27 | S28 | S29 | S30 | S31 | S32
0 | bar: S27 to S32
Input S (Live Load Due to Type 3 Truck)
Unfactored Member Forces due to Maximum Live Load + Impact Case 1
|  | Member A, ALL1 = | Input | kips | Tensile(+) Compressive(-)
|  | Member B, BLL1 = | Input | kips | Tensile(+) Compressive(-)
|  | Member C, CLL1 = | Input | kips | Tensile(+) Compressive(-)
|  | Member D, DLL1 = | Input | kips | Tensile(+) Compressive(-)
|  | Member E, ELL1 = | Input | kips | Tensile(+) Compressive(-)
Unfactored Member Forces due to Maximum Live Load + Impact Case 2
|  | Member A, ALL2 = | Input | kips | Tensile(+) Compressive(-)
|  | Member B, BLL2 = | Input | kips | Tensile(+) Compressive(-)
|  | Member C, CLL2 = | Input | kips | Tensile(+) Compressive(-)
|  | Member D, DLL2 = | Input | kips | Tensile(+) Compressive(-)
|  | Member E, ELL2 = | Input | kips | Tensile(+) Compressive(-)
Max Live Load + Impact Case 1: |  | S19: Enter the unfactored maximum member force due to controlling live load. If the member has both a tensile and compressive maximum, input the tensile maximum.
Max Live Load + Impact Case 2: |  | S19: Enter the unfactored maximum member force due to controlling live load. If the member has both a tensile and compressive maximum, input the compressive maximum.
Missing Members: |  | S19: If a member is not there, enter 0.01 instead of 1

## Load3 (hidden)
|  | New Jersey Department of Transportation | [7 empty] | GUSSET PLATE ANALYSIS INPUT
|  | Structural Evaluation Unit | [7 empty] | Version 3.1.2
Project*
Consultant* | [9 empty] | *Structure Name
Agreement* |  |  |  | *Agreement Date | [5 empty] | *Structure No. | [5 empty] | Route
Group* |  |  |  | *Modification/Addendum Code | [5 empty] | Rated By | [5 empty] | Date
Total Plates |  | 1 |  | Modification/Addendum Date | [5 empty] | Reviewed By | [5 empty] | Date
*Required Fields
Plate No. | Plate Type | LLOAD DUE TO TYPE 3S2 MOD. TRUCK - Input S
|  | S: Max Live Load + Impact (Case 1) (in kips) |  |  |  |  | S: Max Live Load + Impact (Case 2) (in kips) |  |  |  |  | S: Misc
|  | ALL1 | BLL1 | CLL1 | DLL1 | ELL1 | ALL2 | BLL2 | CLL2 | DLL2 | ELL2
A | B | S33 | S34 | S35 | S36 | S37 | S38 | S39 | S40 | S41 | S42 | S43 | S44 | S45 | S46 | S47 | S48
0 | bar: S43 to S48
Input S (Live Load Due to Type 3S2 Mod. Truck)
Unfactored Member Forces due to Maximum Live Load + Impact Case 1
|  | Member A, ALL1 = | Input | kips | Tensile(+) Compressive(-)
|  | Member B, BLL1 = | Input | kips | Tensile(+) Compressive(-)
|  | Member C, CLL1 = | Input | kips | Tensile(+) Compressive(-)
|  | Member D, DLL1 = | Input | kips | Tensile(+) Compressive(-)
|  | Member E, ELL1 = | Input | kips | Tensile(+) Compressive(-)
Unfactored Member Forces due to Maximum Live Load + Impact Case 2
|  | Member A, ALL2 = | Input | kips | Tensile(+) Compressive(-)
|  | Member B, BLL2 = | Input | kips | Tensile(+) Compressive(-)
|  | Member C, CLL2 = | Input | kips | Tensile(+) Compressive(-)
|  | Member D, DLL2 = | Input | kips | Tensile(+) Compressive(-)
|  | Member E, ELL2 = | Input | kips | Tensile(+) Compressive(-)
Max Live Load + Impact Case 1: |  | S35: Enter the unfactored maximum member force due to controlling live load. If the member has both a tensile and compressive maximum, input the tensile maximum.
Max Live Load + Impact Case 2: |  | S35: Enter the unfactored maximum member force due to controlling live load. If the member has both a tensile and compressive maximum, input the compressive maximum.
Missing Members: |  | S35: If a member is not there, enter 0.01 instead of 1

## Load4 (hidden)
|  | New Jersey Department of Transportation | [7 empty] | GUSSET PLATE ANALYSIS INPUT
|  | Structural Evaluation Unit | [7 empty] | Version 3.1.2
Project*
Consultant* | [9 empty] | *Structure Name
Agreement* |  |  |  | *Agreement Date | [5 empty] | *Structure No. | [5 empty] | Route
Group* |  |  |  | *Modification/Addendum Code | [5 empty] | Rated By | [5 empty] | Date
Total Plates |  | 1 |  | Modification/Addendum Date | [5 empty] | Reviewed By | [5 empty] | Date
*Required Fields
Plate No. | Plate Type | LLOAD DUE TO TYPE 3-3 TRUCK - Input S
|  | S: Max Live Load + Impact (Case 1) (in kips) |  |  |  |  | S: Max Live Load + Impact (Case 2) (in kips) |  |  |  |  | S: Misc
|  | ALL1 | BLL1 | CLL1 | DLL1 | ELL1 | ALL2 | BLL2 | CLL2 | DLL2 | ELL2
A | B | S49 | S50 | S51 | S52 | S53 | S54 | S55 | S56 | S57 | S58 | S59 | S60 | S61 | S62 | S63 | S64
0 | bar: S59 to S64
Input S (Live Load Due to Type 3-3 Truck)
Unfactored Member Forces due to Maximum Live Load + Impact Case 1
|  | Member A, ALL1 = | Input | kips | Tensile(+) Compressive(-)
|  | Member B, BLL1 = | Input | kips | Tensile(+) Compressive(-)
|  | Member C, CLL1 = | Input | kips | Tensile(+) Compressive(-)
|  | Member D, DLL1 = | Input | kips | Tensile(+) Compressive(-)
|  | Member E, ELL1 = | Input | kips | Tensile(+) Compressive(-)
Unfactored Member Forces due to Maximum Live Load + Impact Case 2
|  | Member A, ALL2 = | Input | kips | Tensile(+) Compressive(-)
|  | Member B, BLL2 = | Input | kips | Tensile(+) Compressive(-)
|  | Member C, CLL2 = | Input | kips | Tensile(+) Compressive(-)
|  | Member D, DLL2 = | Input | kips | Tensile(+) Compressive(-)
|  | Member E, ELL2 = | Input | kips | Tensile(+) Compressive(-)
Max Live Load + Impact Case 1: |  | S51: Enter the unfactored maximum member force due to controlling live load. If the member has both a tensile and compressive maximum, input the tensile maximum.
Max Live Load + Impact Case 2: |  | S51: Enter the unfactored maximum member force due to controlling live load. If the member has both a tensile and compressive maximum, input the compressive maximum.
Missing Members: |  | S51: If a member is not there, enter 0.01 instead of 1

## Load5 (hidden)
|  | New Jersey Department of Transportation | [7 empty] | GUSSET PLATE ANALYSIS INPUT
|  | Structural Evaluation Unit | [7 empty] | Version 3.1.2
Project*
Consultant* | [9 empty] | *Structure Name
Agreement* |  |  |  | *Agreement Date | [5 empty] | *Structure No. | [5 empty] | Route
Group* |  |  |  | *Modification/Addendum Code | [5 empty] | Rated By | [5 empty] | Date
Total Plates |  | 1 |  | Modification/Addendum Date | [5 empty] | Reviewed By | [5 empty] | Date
*Required Fields
Plate No. | Plate Type | LLOAD DUE TO H-15 TRUCK - Input S
|  | S: Max Live Load + Impact (Case 1) (in kips) |  |  |  |  | S: Max Live Load + Impact (Case 2) (in kips) |  |  |  |  | S: Misc
|  | ALL1 | BLL1 | CLL1 | DLL1 | ELL1 | ALL2 | BLL2 | CLL2 | DLL2 | ELL2
A | B | S65 | S66 | S67 | S68 | S69 | S70 | S71 | S72 | S73 | S74 | S75 | S76 | S77 | S78 | S79 | S80
0 | bar: S75 to S80
Input S (Live Load Due to H-15 Truck)
Unfactored Member Forces due to Maximum Live Load + Impact Case 1
|  | Member A, ALL1 = | Input | kips | Tensile(+) Compressive(-)
|  | Member B, BLL1 = | Input | kips | Tensile(+) Compressive(-)
|  | Member C, CLL1 = | Input | kips | Tensile(+) Compressive(-)
|  | Member D, DLL1 = | Input | kips | Tensile(+) Compressive(-)
|  | Member E, ELL1 = | Input | kips | Tensile(+) Compressive(-)
Unfactored Member Forces due to Maximum Live Load + Impact Case 2
|  | Member A, ALL2 = | Input | kips | Tensile(+) Compressive(-)
|  | Member B, BLL2 = | Input | kips | Tensile(+) Compressive(-)
|  | Member C, CLL2 = | Input | kips | Tensile(+) Compressive(-)
|  | Member D, DLL2 = | Input | kips | Tensile(+) Compressive(-)
|  | Member E, ELL2 = | Input | kips | Tensile(+) Compressive(-)
Max Live Load + Impact Case 1: |  | S67: Enter the unfactored maximum member force due to controlling live load. If the member has both a tensile and compressive maximum, input the tensile maximum.
Max Live Load + Impact Case 2: |  | S67: Enter the unfactored maximum member force due to controlling live load. If the member has both a tensile and compressive maximum, input the compressive maximum.
Missing Members: |  | S67: If a member is not there, enter 0.01 instead of 1

## Load6 (hidden)
|  | New Jersey Department of Transportation | [7 empty] | GUSSET PLATE ANALYSIS INPUT
|  | Structural Evaluation Unit | [7 empty] | Version 3.1.2
Project*
Consultant* | [9 empty] | *Structure Name
Agreement* |  |  |  | *Agreement Date | [5 empty] | *Structure No. | [5 empty] | Route
Group* |  |  |  | *Modification/Addendum Code | [5 empty] | Rated By | [5 empty] | Date
Total Plates |  | 1 |  | Modification/Addendum Date | [5 empty] | Reviewed By | [5 empty] | Date
*Required Fields
Plate No. | Plate Type | LLOAD DUE TO SU4 TRUCK - Input S
|  | S: Max Live Load + Impact (Case 1) (in kips) |  |  |  |  | S: Max Live Load + Impact (Case 2) (in kips) |  |  |  |  | S: Misc
|  | ALL1 | BLL1 | CLL1 | DLL1 | ELL1 | ALL2 | BLL2 | CLL2 | DLL2 | ELL2
A | B | S81 | S82 | S83 | S84 | S85 | S86 | S87 | S88 | S89 | S90 | S91 | S92 | S93 | S94 | S95 | S96
0 | bar: S91 to S96
Input S (Live Load Due to SU4 Truck)
Unfactored Member Forces due to Maximum Live Load + Impact Case 1
|  | Member A, ALL1 = | Input | kips | Tensile(+) Compressive(-)
|  | Member B, BLL1 = | Input | kips | Tensile(+) Compressive(-)
|  | Member C, CLL1 = | Input | kips | Tensile(+) Compressive(-)
|  | Member D, DLL1 = | Input | kips | Tensile(+) Compressive(-)
|  | Member E, ELL1 = | Input | kips | Tensile(+) Compressive(-)
Unfactored Member Forces due to Maximum Live Load + Impact Case 2
|  | Member A, ALL2 = | Input | kips | Tensile(+) Compressive(-)
|  | Member B, BLL2 = | Input | kips | Tensile(+) Compressive(-)
|  | Member C, CLL2 = | Input | kips | Tensile(+) Compressive(-)
|  | Member D, DLL2 = | Input | kips | Tensile(+) Compressive(-)
|  | Member E, ELL2 = | Input | kips | Tensile(+) Compressive(-)
Max Live Load + Impact Case 1: |  | S83: Enter the unfactored maximum member force due to controlling live load. If the member has both a tensile and compressive maximum, input the tensile maximum.
Max Live Load + Impact Case 2: |  | S83: Enter the unfactored maximum member force due to controlling live load. If the member has both a tensile and compressive maximum, input the compressive maximum.
Missing Members: |  | S83: If a member is not there, enter 0.01 instead of 1

## Load7 (hidden)
|  | New Jersey Department of Transportation | [7 empty] | GUSSET PLATE ANALYSIS INPUT
|  | Structural Evaluation Unit | [7 empty] | Version 3.1.2
Project*
Consultant* | [9 empty] | *Structure Name
Agreement* |  |  |  | *Agreement Date | [5 empty] | *Structure No. | [5 empty] | Route
Group* |  |  |  | *Modification/Addendum Code | [5 empty] | Rated By | [5 empty] | Date
Total Plates |  | 1 |  | Modification/Addendum Date | [5 empty] | Reviewed By | [5 empty] | Date
*Required Fields
Plate No. | Plate Type | LLOAD DUE TO SU5 TRUCK - Input S
|  | S: Max Live Load + Impact (Case 1) (in kips) |  |  |  |  | S: Max Live Load + Impact (Case 2) (in kips) |  |  |  |  | S: Misc
|  | ALL1 | BLL1 | CLL1 | DLL1 | ELL1 | ALL2 | BLL2 | CLL2 | DLL2 | ELL2
A | B | S97 | S98 | S99 | S100 | S101 | S102 | S103 | S104 | S105 | S106 | S107 | S108 | S109 | S110 | S111 | S112
0 | bar: S107 to S112
Input S (Live Load Due to SU5 Truck)
Unfactored Member Forces due to Maximum Live Load + Impact Case 1
|  | Member A, ALL1 = | Input | kips | Tensile(+) Compressive(-)
|  | Member B, BLL1 = | Input | kips | Tensile(+) Compressive(-)
|  | Member C, CLL1 = | Input | kips | Tensile(+) Compressive(-)
|  | Member D, DLL1 = | Input | kips | Tensile(+) Compressive(-)
|  | Member E, ELL1 = | Input | kips | Tensile(+) Compressive(-)
Unfactored Member Forces due to Maximum Live Load + Impact Case 2
|  | Member A, ALL2 = | Input | kips | Tensile(+) Compressive(-)
|  | Member B, BLL2 = | Input | kips | Tensile(+) Compressive(-)
|  | Member C, CLL2 = | Input | kips | Tensile(+) Compressive(-)
|  | Member D, DLL2 = | Input | kips | Tensile(+) Compressive(-)
|  | Member E, ELL2 = | Input | kips | Tensile(+) Compressive(-)
Max Live Load + Impact Case 1: |  | S99: Enter the unfactored maximum member force due to controlling live load. If the member has both a tensile and compressive maximum, input the tensile maximum.
Max Live Load + Impact Case 2: |  | S99: Enter the unfactored maximum member force due to controlling live load. If the member has both a tensile and compressive maximum, input the compressive maximum.
Missing Members: |  | S99: If a member is not there, enter 0.01 instead of 1

## Load8 (hidden)
|  | New Jersey Department of Transportation | [7 empty] | GUSSET PLATE ANALYSIS INPUT
|  | Structural Evaluation Unit | [7 empty] | Version 3.1.2
Project*
Consultant* | [9 empty] | *Structure Name
Agreement* |  |  |  | *Agreement Date | [5 empty] | *Structure No. | [5 empty] | Route
Group* |  |  |  | *Modification/Addendum Code | [5 empty] | Rated By | [5 empty] | Date
Total Plates |  | 1 |  | Modification/Addendum Date | [5 empty] | Reviewed By | [5 empty] | Date
*Required Fields
Plate No. | Plate Type | LLOAD DUE TO SU6 TRUCK - Input S
|  | S: Max Live Load + Impact (Case 1) (in kips) |  |  |  |  | S: Max Live Load + Impact (Case 2) (in kips) |  |  |  |  | S: Misc
|  | ALL1 | BLL1 | CLL1 | DLL1 | ELL1 | ALL2 | BLL2 | CLL2 | DLL2 | ELL2
A | B | S113 | S114 | S115 | S116 | S117 | S118 | S119 | S120 | S121 | S122 | S123 | S124 | S125 | S126 | S127 | S128
0 | bar: S123 to S128
Input S (Live Load Due to SU6 Truck)
Unfactored Member Forces due to Maximum Live Load + Impact Case 1
|  | Member A, ALL1 = | Input | kips | Tensile(+) Compressive(-)
|  | Member B, BLL1 = | Input | kips | Tensile(+) Compressive(-)
|  | Member C, CLL1 = | Input | kips | Tensile(+) Compressive(-)
|  | Member D, DLL1 = | Input | kips | Tensile(+) Compressive(-)
|  | Member E, ELL1 = | Input | kips | Tensile(+) Compressive(-)
Unfactored Member Forces due to Maximum Live Load + Impact Case 2
|  | Member A, ALL2 = | Input | kips | Tensile(+) Compressive(-)
|  | Member B, BLL2 = | Input | kips | Tensile(+) Compressive(-)
|  | Member C, CLL2 = | Input | kips | Tensile(+) Compressive(-)
|  | Member D, DLL2 = | Input | kips | Tensile(+) Compressive(-)
|  | Member E, ELL2 = | Input | kips | Tensile(+) Compressive(-)
Max Live Load + Impact Case 1: |  | S115: Enter the unfactored maximum member force due to controlling live load. If the member has both a tensile and compressive maximum, input the tensile maximum.
Max Live Load + Impact Case 2: |  | S115: Enter the unfactored maximum member force due to controlling live load. If the member has both a tensile and compressive maximum, input the compressive maximum.
Missing Members: |  | S115: If a member is not there, enter 0.01 instead of 1

## Load9 (hidden)
|  | New Jersey Department of Transportation | [7 empty] | GUSSET PLATE ANALYSIS INPUT
|  | Structural Evaluation Unit | [7 empty] | Version 3.1.2
Project*
Consultant* | [9 empty] | *Structure Name
Agreement* |  |  |  | *Agreement Date | [5 empty] | *Structure No. | [5 empty] | Route
Group* |  |  |  | *Modification/Addendum Code | [5 empty] | Rated By | [5 empty] | Date
Total Plates |  | 1 |  | Modification/Addendum Date | [5 empty] | Reviewed By | [5 empty] | Date
*Required Fields
Plate No. | Plate Type | LLOAD DUE TO SU7 TRUCK - Input S
|  | S: Max Live Load + Impact (Case 1) (in kips) |  |  |  |  | S: Max Live Load + Impact (Case 2) (in kips) |  |  |  |  | S: Misc
|  | ALL1 | BLL1 | CLL1 | DLL1 | ELL1 | ALL2 | BLL2 | CLL2 | DLL2 | ELL2
A | B | S129 | S130 | S131 | S132 | S133 | S134 | S135 | S136 | S137 | S138 | S139 | S140 | S141 | S142 | S143 | S144
0 | bar: S139 to S144
Input S (Live Load Due to SU7 Truck)
Unfactored Member Forces due to Maximum Live Load + Impact Case 1
|  | Member A, ALL1 = | Input | kips | Tensile(+) Compressive(-)
|  | Member B, BLL1 = | Input | kips | Tensile(+) Compressive(-)
|  | Member C, CLL1 = | Input | kips | Tensile(+) Compressive(-)
|  | Member D, DLL1 = | Input | kips | Tensile(+) Compressive(-)
|  | Member E, ELL1 = | Input | kips | Tensile(+) Compressive(-)
Unfactored Member Forces due to Maximum Live Load + Impact Case 2
|  | Member A, ALL2 = | Input | kips | Tensile(+) Compressive(-)
|  | Member B, BLL2 = | Input | kips | Tensile(+) Compressive(-)
|  | Member C, CLL2 = | Input | kips | Tensile(+) Compressive(-)
|  | Member D, DLL2 = | Input | kips | Tensile(+) Compressive(-)
|  | Member E, ELL2 = | Input | kips | Tensile(+) Compressive(-)
Max Live Load + Impact Case 1: |  | S131: Enter the unfactored maximum member force due to controlling live load. If the member has both a tensile and compressive maximum, input the tensile maximum.
Max Live Load + Impact Case 2: |  | S131: Enter the unfactored maximum member force due to controlling live load. If the member has both a tensile and compressive maximum, input the compressive maximum.
Missing Members: |  | S131: If a member is not there, enter 0.01 instead of 1

## Load10 (hidden)
|  | New Jersey Department of Transportation | [7 empty] | GUSSET PLATE ANALYSIS INPUT
|  | Structural Evaluation Unit | [7 empty] | Version 3.1.2
Project*
Consultant* | [9 empty] | *Structure Name
Agreement* |  |  |  | *Agreement Date | [5 empty] | *Structure No. | [5 empty] | Route
Group* |  |  |  | *Modification/Addendum Code | [5 empty] | Rated By | [5 empty] | Date
Total Plates |  | 1 |  | Modification/Addendum Date | [5 empty] | Reviewed By | [5 empty] | Date
*Required Fields
Plate No. | Plate Type | LLOAD DUE TO EV2 TRUCK - Input S
|  | S: Max Live Load + Impact (Case 1) (in kips) |  |  |  |  | S: Max Live Load + Impact (Case 2) (in kips) |  |  |  |  | S: Misc
|  | ALL1 | BLL1 | CLL1 | DLL1 | ELL1 | ALL2 | BLL2 | CLL2 | DLL2 | ELL2
A | B | S145 | S146 | S147 | S148 | S149 | S150 | S151 | S152 | S153 | S154 | S155 | S156 | S157 | S158 | S159 | S160
0 | bar: S155 to S160
Input S (Live Load Due to EV2 Truck)
Unfactored Member Forces due to Maximum Live Load + Impact Case 1
|  | Member A, ALL1 = | Input | kips | Tensile(+) Compressive(-)
|  | Member B, BLL1 = | Input | kips | Tensile(+) Compressive(-)
|  | Member C, CLL1 = | Input | kips | Tensile(+) Compressive(-)
|  | Member D, DLL1 = | Input | kips | Tensile(+) Compressive(-)
|  | Member E, ELL1 = | Input | kips | Tensile(+) Compressive(-)
Unfactored Member Forces due to Maximum Live Load + Impact Case 2
|  | Member A, ALL2 = | Input | kips | Tensile(+) Compressive(-)
|  | Member B, BLL2 = | Input | kips | Tensile(+) Compressive(-)
|  | Member C, CLL2 = | Input | kips | Tensile(+) Compressive(-)
|  | Member D, DLL2 = | Input | kips | Tensile(+) Compressive(-)
|  | Member E, ELL2 = | Input | kips | Tensile(+) Compressive(-)
Max Live Load + Impact Case 1: |  | S147: Enter the unfactored maximum member force due to controlling live load. If the member has both a tensile and compressive maximum, input the tensile maximum.
Max Live Load + Impact Case 2: |  | S147: Enter the unfactored maximum member force due to controlling live load. If the member has both a tensile and compressive maximum, input the compressive maximum.
Missing Members: |  | S147: If a member is not there, enter 0.01 instead of 1

## Load11 (hidden)
|  | New Jersey Department of Transportation | [7 empty] | GUSSET PLATE ANALYSIS INPUT
|  | Structural Evaluation Unit | [7 empty] | Version 3.1.2
Project*
Consultant* | [9 empty] | *Structure Name
Agreement* |  |  |  | *Agreement Date | [5 empty] | *Structure No. | [5 empty] | Route
Group* |  |  |  | *Modification/Addendum Code | [5 empty] | Rated By | [5 empty] | Date
Total Plates |  | 1 |  | Modification/Addendum Date | [5 empty] | Reviewed By | [5 empty] | Date
*Required Fields
Plate No. | Plate Type | LLOAD DUE TO EV3 TRUCK - Input S
|  | S: Max Live Load + Impact (Case 1) (in kips) |  |  |  |  | S: Max Live Load + Impact (Case 2) (in kips) |  |  |  |  | S: Misc
|  | ALL1 | BLL1 | CLL1 | DLL1 | ELL1 | ALL2 | BLL2 | CLL2 | DLL2 | ELL2
A | B | S161 | S162 | S163 | S164 | S165 | S166 | S167 | S168 | S169 | S170 | S171 | S172 | S173 | S174 | S175 | S176
0 | bar: S171 to S176
Input S (Live Load Due to EV3 Truck)
Unfactored Member Forces due to Maximum Live Load + Impact Case 1
|  | Member A, ALL1 = | Input | kips | Tensile(+) Compressive(-)
|  | Member B, BLL1 = | Input | kips | Tensile(+) Compressive(-)
|  | Member C, CLL1 = | Input | kips | Tensile(+) Compressive(-)
|  | Member D, DLL1 = | Input | kips | Tensile(+) Compressive(-)
|  | Member E, ELL1 = | Input | kips | Tensile(+) Compressive(-)
Unfactored Member Forces due to Maximum Live Load + Impact Case 2
|  | Member A, ALL2 = | Input | kips | Tensile(+) Compressive(-)
|  | Member B, BLL2 = | Input | kips | Tensile(+) Compressive(-)
|  | Member C, CLL2 = | Input | kips | Tensile(+) Compressive(-)
|  | Member D, DLL2 = | Input | kips | Tensile(+) Compressive(-)
|  | Member E, ELL2 = | Input | kips | Tensile(+) Compressive(-)
Max Live Load + Impact Case 1: |  | S163: Enter the unfactored maximum member force due to controlling live load. If the member has both a tensile and compressive maximum, input the tensile maximum.
Max Live Load + Impact Case 2: |  | S163: Enter the unfactored maximum member force due to controlling live load. If the member has both a tensile and compressive maximum, input the compressive maximum.
Missing Members: |  | S163: If a member is not there, enter 0.01 instead of 1

## Home (hidden)
|  | New Jersey Department of Transportation | [7 empty] | GUSSET PLATE ANALYSIS SUMMARY
|  | Structural Evaluation Unit | [7 empty] | Version 3.1.2
Project*
Consultant* | [9 empty] | *Structure Name
Agreement* |  |  |  | *Agreement Date | [5 empty] | *Structure No. | [5 empty] | Route
Group* |  |  |  | *Modification/Addendum Code | [5 empty] | Rated By | [5 empty] | Date
Total Plates |  | 1 |  | Modification/Addendum Date | [5 empty] | Reviewed By | [5 empty] | Date
*Required Fields
Plate No. | Plate Type | Plate Location | INPUT - Gusset Plate | [14 empty] | Include this to Analyze?
|  |  | Geometry | Material | Factors | Bo./Riv. 1 | Bo./Riv. 2 | Failure L. | Whitmore | Welds | Sections | LLoad 1 | LLoad 2 | LLoad 3 | LLoad 4 | Lload 5 | Misc
|  |  | Member Angles, Edge Dist.s, Plate Dim.s, and Shape Type | Material, Dead Loads, K, n Loading Config. Non-Con. LL Reduc. Factor | Reduct. Factors, Dead load Factors (LFD) | No. of Shear planes, No. of Total and Edge Bolts/ Rivets | Clear Dist.s, Bolts/ Rivets Strength, Bolt/ Rivet Dia., Hole Dia., | Shear Failure Lengths, Tensile Failure Lengths | Unbraced comp. lengths, Whitmore widths | Weld size, Weld electrode class. | Horiz. Section lengths, Vertical sections lengths | Live load due to HS20 truck | Live load due to Type 3 truck | Live load due to NJ DOT mod. Type 3S2 truck | Live load due to Type 3-3 truck | Live load due to H-15 truck
A | B | C | IN1 | IN2 | IN3 | IN4 | IN5 | IN6 | IN7 | IN8 | IN9 | IN10 | IN11 | IN12 | IN13 | IN14 | IN15 | IN16
|  |  | Input | Input | Input | Input | Input | Input | Input | Input | Input | Input | Input | Input | Input | Input
Instructions:
1. Click INPUT to activate GEOMETRY, MATERIAL, FACTORS, BOLTSRIVETS 1, BOLTSRIVETS 2, FAILURELENGTHS, WHITMORELENGTHS, WELDS, SECTIONS, LOAD1 through LOAD11
2. Select Yes in Column S (IN16) to include this gusset plate to be analyzed, and then click Run All ANALYSIS. Analyze for ONE RATING TYPE and ONE TRUCK TYPE for faster results using Run Single ANALYSIS.
3. Maximum number of plates (rows) recommended is 20. Typically use standard as 6 rows.

## Summary (hidden)
|  | New Jersey Department of Transportation | [7 empty] | GUSSET PLATE ANALYSIS SUMMARY
|  | Structural Evaluation Unit | [7 empty] | Version 3.1.2
Project*
Consultant* | [10 empty] | *Structure Name
Agreement* |  |  |  | *Agreement Date | [6 empty] | *Structure No. | [6 empty] | Route
Group* |  |  |  | *Modification/Addendum Code | [6 empty] | Rated By | [6 empty] | Date
Total Plates |  | 1 |  | Modification/Addendum Date | [6 empty] | Reviewed By | [6 empty] | Date
*Required Fields
Plate No. | Plate Type | Location | SUMMARY - Plate Rating (Tons) (Note: Rating in BOLD indicates controlling rating) | [19 empty] | Plate No. | Plate Type | Location | SUMMARY - Plate Rating (Tons) (Note: Rating in BOLD indicates controlling rating)
|  |  | Type HS-20 (36T) |  |  |  | Type 3 (25T) |  |  |  | Type 3S2 (40T) |  |  |  | Type 3-3 (40T) |  |  |  | H15 (15T) | [6 empty] | SU4 (27T) |  |  |  | SU5 (31T) |  |  |  | SU6 (35T) |  |  |  | SU7 (39T) |  |  |  | EV2 (28.75T) |  |  |  | EV3 (43T)
|  |  | Working Stress |  | Load Factor |  | Working Stress |  | Load Factor |  | Working Stress |  | Load Factor |  | Working Stress |  | Load Factor |  | Working Stress |  | Load Factor |  |  |  |  | Working Stress |  | Load Factor |  | Working Stress |  | Load Factor |  | Working Stress |  | Load Factor |  | Working Stress |  | Load Factor |  | Working Stress |  | Load Factor |  | Working Stress |  | Load Factor
|  |  | Inv. | Opr. | Inv. | Opr. | Inv. | Opr. | Inv. | Opr. | Inv. | Opr. | Inv. | Opr. | Inv. | Opr. | Inv. | Opr. | Inv. | Opr. | Inv. | Opr. |  |  |  | Inv. | Opr. | Inv. | Opr. | Inv. | Opr. | Inv. | Opr. | Inv. | Opr. | Inv. | Opr. | Inv. | Opr. | Inv. | Opr. | Inv. | Opr. | Inv. | Opr. | Inv. | Opr. | Inv. | Opr.
A | B | C | SU1 | SU2 | SU3 | SU4 | SU5 | SU6 | SU7 | SU8 | SU9 | SU10 | SU11 | SU12 | SU13 | SU14 | SU15 | SU16 | SU17 | SU18 | SU19 | SU20 | A2 | B3 | C4 | SU21 | SU22 | SU23 | SU24 | SU25 | SU26 | SU27 | SU28 | SU29 | SU30 | SU31 | SU32 | SU33 | SU34 | SU35 | SU36 | SU37 | SU38 | SU39 | SU40 | SU41 | SU42 | SU43 | SU44

## Output1 (hidden)
|  | New Jersey Department of Transportation | [7 empty] | GUSSET PLATE ANALYSIS OUTPUT
|  | Structural Evaluation Unit | [7 empty] | Version 3.1.2
Project*
Consultant* | [9 empty] | *Structure Name
Agreement* |  |  |  | *Agreement Date | [5 empty] | *Structure No. | [5 empty] | Route
Group* |  |  |  | *Modification/Addendum Code | [5 empty] | Rated By | [5 empty] | Date
Total Plates |  | 1 |  | Modification/Addendum Date | [5 empty] | Reviewed By | [5 empty] | Date
*Required Fields
Plate No. | Location | Output 1: RF1 to RF14
|  | Plate Type | Rating Type | Truck Type | RF for Section A-A | [7 empty] | RF for Section B-B
[5 empty] | RFv gross AA |  | RFv net AA |  | RFa+b left |  | RFa+b right |  | RFv gross |  | RFv net |  | RFa+b top
[5 empty] | (ASD) | (LFD) | (ASD) | (LFD) | (ASD) | (LFD) | (ASD) | (LFD) | (ASD) | (LFD) | (ASD) | (LFD) | (ASD) | (LFD)
A | B | Ptype | Rtype | Ttype | RF1 | RF2 | RF3 | RF4 | RF5 | RF6 | RF7 | RF8 | RF9 | RF10 | RF11 | RF12 | RF13 | RF14

## Output2 (hidden)
|  | New Jersey Department of Transportation | [7 empty] | GUSSET PLATE ANALYSIS OUTPUT
|  | Structural Evaluation Unit | [7 empty] | Version 3.1.2
Project*
Consultant* | [9 empty] | *Structure Name
Agreement* |  |  |  | *Agreement Date | [5 empty] | *Structure No. | [5 empty] | Route
Group* |  |  |  | *Modification/Addendum Code | [5 empty] | Rated By | [5 empty] | Date
Total Plates |  | 1 |  | Modification/Addendum Date | [5 empty] | Reviewed By | [5 empty] | Date
*Required Fields
Plate No. | Location | Plate Type | Rating Type | Truck Type | Output 2: RF15 to RF33
[5 empty] | RF for Section C-C | [5 empty] | RF for Member A
[5 empty] | RFv gross |  | RFv net |  | RFa+b top |  | RFv conn or Rva |  | RFbrg conn |  | RFten |  | RFten+shear |  | RFcomp
[5 empty] | (ASD) | (LFD) | (ASD) | (LFD) | (ASD) | (LFD) | (ASD) | (LFD) | (ASD) | (LFD) | (ASD) | (LFD) | (ASD) | (LFD) | (ASD) | (LFD)
A | B | Ptype | Rtype | Ttype | RF15 | RF16 | RF17 | RF18 | RF19 | RF20 | RF21 | RF22 | RF23 | RF24 | RF25 | RF26 | RF27 | RF28 | RF29 | RF30

## Output3 (hidden)
|  | New Jersey Department of Transportation | [7 empty] | GUSSET PLATE ANALYSIS OUTPUT
|  | Structural Evaluation Unit | [7 empty] | Version 3.1.2
Project*
Consultant* | [9 empty] | *Structure Name |  | 0
Agreement* |  |  |  | *Agreement Date | [5 empty] | *Structure No. | [5 empty] | Route
Group* |  | 0 |  | *Modification/Addendum Code | [5 empty] | Rated By | [5 empty] | Date
Total Plates |  | 1 |  | Modification/Addendum Date | [5 empty] | Reviewed By | [5 empty] | Date
*Required Fields
Plate No. | Location | Plate Type | Rating Type | Truck Type | Output 3: RF31 to RF47
[5 empty] | RF for Member B | [9 empty] | RF for Member C
[5 empty] | RFv conn or Rvb |  | RFbrg conn |  | RFten |  | RFten+shear |  | RFcomp |  | RFv conn or Rvc |  | RFbrg conn
[5 empty] | (ASD) | (LFD) | (ASD) | (LFD) | (ASD) | (LFD) | (ASD) | (LFD) | (ASD) | (LFD) | (ASD) | (LFD) | (ASD) | (LFD)
A | B | Ptype | Rtype | Ttype | RF31 | RF32 | RF33 | RF34 | RF35 | RF36 | RF37 | RF38 | RF39 | RF40 | RF41 | RF42 | RF43 | RF44

## Output4 (hidden)
|  | New Jersey Department of Transportation | [7 empty] | GUSSET PLATE ANALYSIS OUTPUT
|  | Structural Evaluation Unit | [7 empty] | Version 3.1.2
Project*
Consultant* | [9 empty] | *Structure Name
Agreement* |  |  |  | *Agreement Date | [5 empty] | *Structure No. | [5 empty] | Route
Group* |  |  |  | *Modification/Addendum Code | [5 empty] | Rated By | [5 empty] | Date
Total Plates |  | 1 |  | Modification/Addendum Date | [5 empty] | Reviewed By | [5 empty] | Date
*Required Fields
Plate No. | Location | Plate Type | Rating Type | Truck Type | Output 4: RF45 to RF63
[5 empty] | RF for Member C | [5 empty] | RF for Member D
[5 empty] | RFten |  | RFten+shear |  | RFcomp |  | RFv conn or Rvd |  | RF brg conn |  | RFten |  | RFten+shear |  | RFcomp
[5 empty] | (ASD) | (LFD) | (ASD) | (LFD) | (ASD) | (LFD) | (ASD) | (LFD) | (ASD) | (LFD) | (ASD) | (LFD) | (ASD) | (LFD) | (ASD) | (LFD)
A | B | Ptype | Rtype | Ttype | RF45 | RF46 | RF47 | RF48 | RF49 | RF50 | RF51 | RF52 | RF53 | RF54 | RF55 | RF56 | RF57 | RF58 | RF59 | RF60

## Output5 (hidden)
|  | New Jersey Department of Transportation | [7 empty] | GUSSET PLATE ANALYSIS OUTPUT
|  | Structural Evaluation Unit | [7 empty] | Version 3.1.2
Project*
Consultant* | [9 empty] | *Structure Name
Agreement* |  |  |  | *Agreement Date | [5 empty] | *Structure No. | [5 empty] | Route
Group* |  |  |  | *Modification/Addendum Code | [5 empty] | Rated By | [5 empty] | Date
Total Plates |  | 1 |  | Modification/Addendum Date | [5 empty] | Reviewed By | [5 empty] | Date
*Required Fields
Plate No. | Location | Plate Type | Rating Type | Truck Type | Output 5: RF61 to RF73
[5 empty] | RF for Member E | [9 empty] | Min RF | Min RF
[5 empty] | RFv conn or Rve |  | RFbrg conn |  | RFten |  | RFten+shear |  | RFcomp
[5 empty] | (ASD) | (LFD) | (ASD) | (LFD) | (ASD) | (LFD) | (ASD) | (LFD) | (ASD) | (LFD) | (ASD) | (LFD)
A | B | Ptype | Rtype | Ttype | RF61 | RF62 | RF63 | RF64 | RF65 | RF66 | RF67 | RF68 | RF69 | RF70 | RF71 | RF72

## ASD WELDEDGusset Plate Analysis (hidden)
NJDOT | PROJECT | Test |  |  |  | SHEET NO | 1 | OF | 25
STRUCTURAL EVALUATION | PLATE | 1 | of | 1 |  | RATED BY |  | DATE
| STR NUM | 1111111 |  |  |  | CHECKED BY |  | DATE
| STR NAME | 1011-150 |  |  |  | ROUTE |  | LOCATION | Bolted
| RATING | Gusset Plate No. 1 Operating Rating with EV3 Truck Live Load
NJDOT Fillet WELDED Gusset Plate ASD Analysis-Version 1
OPERATING RATING
Member Angles and Unsupported Edge Distances
θA = | -90 | degrees
θB = | -36.87 | degrees
θC = | 0 | degrees
θD = | 36.87 | degrees
θE = | 90 | degrees
B1 = | 35.6875 | in
B2 = | 24.375 | in
B3 = | 24.375 | in
B4 = | 35.6875 | in
Shape Type, ST = | 1 |  | Figure 1
Angle from Vertical: | Input a positive angle for members that are clockwise from vertical and a negative angle for members that are counter clockwise from vertical.
Unsupported Edge Distances: | The unsupported edge distances, B1 through B4, of the top and side of the gusset plate should be taken from weld lines as indicated.
Top Chord: | If analyzing a joint in the upper chord, rotate the joint 180 degrees so that the orientation matches that of the sketch provided above. Then, analyze as if a bottom chord with angle signs as described above.
Missing Members: | Should the joint not have all five members then enter 99 for all dimensions and 0.01 for all forces
Gusset and Splice Plate Dimensions
tgp = | 0.875 | in | thickness of gusset plate
hsp = | 0 | in | height of splice plate (see Figure 2)
Lsp = | 0 | in | Length of splice plate
tsp = | 0 | in | thickness of splice plate
LGS = | 0 | in | See Figure 2
B = | 0 | in | See Figure 2
Distance B: | B is defined as the distance between the splice plate and gusset plate. This distance is typically the thickness of the chord web and any fill plates.
Distance LGS: | LGS is defined as the distance from the bottom of the splice plate to the bottom of the gusset plate. | [5 empty] | Figure 2
Material Properties
[6 empty] | Weld Electrode Classification: Eweld = |  |  | 12.5
Ultimate Strength: Fu = | 58 | ksi | 6.6.2.1-1/2 |  |  |  | Allowable Weld Stress: Fweld = | 21.2976 | ksi
Yield Strength: Fy = | 36 | ksi | 6.6.2.1-1/2 |  |  | User Defined | Inventory | Operating
Poisson's Ratio: u = | 0.3 |  |  |  |  | F va | 16.5 | 22.5 | ksi
Modulus of Elasticity: E = | 29000 | ksi |  |  |  | F a | 27 | 37 | ksi
Effective Length Factor: K = | 1.2
Allow. Steel Shear Stress,Fva = | 22.5 | ksi | 6.6.2.1-2
Allowable Steel Stress: Fa = | 37 | ksi | 6.6.2.1-2
NJDOT | PROJECT | Test |  |  |  | SHEET NO. | 2 | OF | 25
STRUCTURAL EVALUATION | PLATE | 1 | of | 1 |  | RATED BY | 0 | DATE | 0
| STR NUM | 1111111 |  |  |  | CHECKED BY | 0 | DATE | 0
| STR NAME | 1011-150 |  |  |  | ROUTE | 0 | LOCATION | Bolted
| RATING | Gusset Plate No. 1 Operating Rating with EV3 Truck Live Load
NJDOT ASD WELDED GUSSET PLATE OPERATING RATING
Unfactored Member Forces due to Dead and Live Load (kips)
|  | Dead Load |  | Maximum Live Load + Impact Case 1 |  | Maximum Live Load + Impact Case 2
| Member A | ADL = | 934.8 | ALL1 = | 265 | ALL2 = | -265
| Member B | BDL = | 790 | BLL1 = | 324 | BLL2 = | -324
| Member C | CDL = | -309 | CLL1 = | -169 | CLL2 = | 169
| Member D | DDL = | -404 | DLL1 = | -271 | DLL2 = | 271
| Member E | EDL = | 1343.5 | ELL1 = | 413.8 | ELL2 = | -413.8
Tensile (+) Compressive (-)
Rating Level = | Operating | Allow Shear Stress (C51) , Allow Stress (C52) & Allow Weld Streess (J46) will change accordingly.
Loading Configurations = | maximum | [8 empty] | maximum
non-concurrent LL reduction = | 1 | (ONLY when "maximum" loading configurations used) | [7 empty] | concurrent
Dead Load: | Enter the unfactored member force due to dead load.
Maximum Live Load + Impact Case 1: | Enter the unfactored maximum member force due to controlling live load. If the member has both a tensile and compressive maximum, input the tensile maximum.
Maximum Live Load + Impact Case 2: | Enter the unfactored maximum member force due to controlling live load. If the member has both a tensile and compressive maximum, input the compressive maximum.
Missing Members: | If a member is not there, enter 0.01 instead of 0
Optional Capacity Reduction = | 10% | (0% would imply no gusset plate capacity reduction )
NJDOT | PROJECT | Test |  |  |  | SHEET NO. | 2 | OF | 25
STRUCTURAL EVALUATION | PLATE | 1 | of | 1 |  | RATED BY | 0 | DATE | 0
| STR NUM | 1111111 |  |  |  | CHECKED BY | 0 | DATE | 0
| STR NAME | 1011-150 |  |  |  | ROUTE | 0 | LOCATION | Bolted
| RATING | Gusset Plate No. 1 Operating Rating with EV3 Truck Live Load
NJDOT ASD WELDED GUSSET PLATE OPERATING RATING
Gusset Connection Details
|  | Size of Fillet Weld Connecting member to Gusset Plate (Inches) |  | Allowable Weld Shear in kips / Inch (Fweld *0.707*WS)
| Member A | WsA: = |  | Fweld/inch A = | 0
| Member B | WsB: = |  | Fweld/inch B = | 0
| Member C | WsC: = |  | Fweld/inch C = | 0
| Member D | WsD: = |  | Fweld/inch D = | 0
| Member E | WsE: = |  | Fweld/inch EA = | 0
Size of Fillet weld: | Input the nominal size of the fillet weld connecting the member to the gusset plate
Note: Enter 1 for quantities of missing members, Enter 99 for lengths of missing members.LVC shown below is for the longest longitudinal weld along member C
LvA2 = | 44.625 | in
LvB = | 33.75 | in
LvC = | 35.75 | in
LvD = | 33.75 | in
LvE2 = | 44.625 | in
LtA1 = | 29.5 | in
LtB = | 17.5 | in | Figure 5
LtC = | 12.375 | in |  | Figure 5
LtD = | 17.5 | in | LVA1 = | 44.625 | in
LtE1 = | 29.5 | in | LVE1 = | 44.625 | in
See Figure 6 LA1 = | 0 | in | LTA2 = | 29.5 | in
See Figure 6 LA2 = | 5.5 | in | LTE2 = | 29.5 | in
See Figure 6 LA3 = | 5.5 | in
See Figure 6 LB1 = | 0 | in
See Figure 6 LB2 = | 18.6875 | in
See Figure 6 LB3 = | 0 | in
See Figure 6 LC1 = | 12.5 | in
See Figure 6 LC2 = | 12.5 | in
See Figure 6 LC3 = | 12.5 | in
See Figure 6 LD1 = | 0 | in
See Figure 6 LD2 = | 18.6875 | in
See Figure 6 LD3 = | 0 | in
Whitmore Width LWA = | 54.18 | in
Whitmore Width LWB = | 54.45 | in
Whitmore Width LWC = | 51.64 | in
Whitmore Width LWD = | 54.45 | in
Whitmore Width LWE = | 54.18 | in | Figure 6
NJDOT | PROJECT | Test |  |  |  | SHEET NO. | 2 | OF | 25
STRUCTURAL EVALUATION | PLATE | 1 | of | 1 |  | RATED BY | 0 | DATE | 0
| STR NUM | 1111111 |  |  |  | CHECKED BY | 0 | DATE | 0
| STR NAME | 1011-150 |  |  |  | ROUTE | 0 | LOCATION | Bolted
| RATING | Gusset Plate No. 1 Operating Rating with EV3 Truck Live Load
NJDOT ASD WELDED GUSSET PLATE OPERATING RATING
Horizontal Section A-A
LAA = | 94.75 | in
XA = | 47.375 | in
YA = | 23.9625 | in
LAA - XA = | 47.375 | in
Valid Shear Plane
Figure 7
Note : Input XA from left edge of gusset plate to vertical reference line
LAA is horizontal distance
Vertical Section B-B
LBB = | 77.75 | in
XB1 = | 6.1875 | in
YB = | 15.9375 | in
Valid Shear Plane
LBB - YB = | 61.8125 | in
XB2 = LAA-XA-XB1 = | 41.1875 | in
Figure 8
Vertical Section C-C
LCC = | 77.75 | in
XC1 = | 6.1875 | in
YC = | 15.9375 | in
Valid Shear Plane
LCC - YC = | 61.8125 | in
XC2 = XA-XC1 = | 41.1875 | in
Figure 9
NJDOT | PROJECT | Test |  |  |  | SHEET NO. | 2 | OF | 25
STRUCTURAL EVALUATION | PLATE | 1 | of | 1 |  | RATED BY | 0 | DATE | 0
| STR NUM | 1111111 |  |  |  | CHECKED BY | 0 | DATE | 0
| STR NAME | 1011-150 |  |  |  | ROUTE | 0 | LOCATION | Bolted
| RATING | Gusset Plate No. 1 Operating Rating with EV3 Truck Live Load
NJDOT ASD WELDED GUSSET PLATE OPERATING RATING
Un-Factored Horizontal and Vertical Components of Member Forces
Member A
FDL Ax = 0.5ADL∙sin(θA) = | -467.4 | kips
FDL Ay = 0.5ADL∙cos(θA) = | 2.862e-14 | kips
FLL A1x = 0.5ALL1∙sin(θA) = | -132.5 | kips |  |  | FLL A2x = 0.5ALL2∙sin(θA) = | 132.5 | kips
FLL A1y = 0.5ALL1∙cos(θA) = | 8.1133e-15 | kips |  |  | FLL A2y = 0.5ALL2∙cos(θA) = | -8.1133e-15 | kips
Member B
FDL Bx = 0.5BDL∙sin(θB) = | -237.0006 | kips
FDL By = 0.5BDL∙cos(θB) = | 315.9996 | kips
FLL B1x = 0.5BLL1∙sin(θB) = | -97.2002 | kips |  |  | FLL B2x = 0.5BLL2∙sin(θB) = | 97.2002 | kips
FLL B1y = 0.5BLL1∙cos(θB) = | 129.5998 | kips |  |  | FLL B2y = 0.5BLL2∙cos(θB) = | -129.5998 | kips
Member C
FDL Cx = 0.5CDL∙sin(θC) = | 0 | kips
FDL Cy = 0.5CDL∙cos(θC) = | -154.5 | kips
FLL C1x = 0.5CLL1∙sin(θC) = | 0 | kips |  |  | FLL C2x = 0.5CLL2∙sin(θC) = | 0 | kips
FLL C1y = 0.5CLL1∙cos(θC) = | -84.5 | kips |  |  | FLL C2y = 0.5CLL2∙cos(θC) = | 84.5 | kips
Member D
FDL Dx = 0.5DDL∙sin(θD) = | -121.2003 | kips
FDL Dy = 0.5DDL∙cos(θD) = | -161.5998 | kips
FLL D1x = 0.5DLL1∙sin(θD) = | -81.3002 | kips |  |  | FLL D2x = 0.5DLL2∙sin(θD) = | 81.3002 | kips
FLL D1y = 0.5DLL1∙cos(θD) = | -108.3999 | kips |  |  | FLL D2y = 0.5DLL2∙cos(θD) = | 108.3999 | kips
Member E
FDL Ex = 0.5EDL∙sin(θE) = | 671.75 | kips
FDL Ey = 0.5EDL∙cos(θE) = | 4.1133e-14 | kips
FLL E1x = 0.5ELL1∙sin(θE) = | 206.9 | kips |  |  | FLL E2x = 0.5ELL2∙sin(θE) = | -206.9 | kips
FLL E1y = 0.5ELL1∙cos(θE) = | 1.2669e-14 | kips |  |  | FLL E2y = 0.5ELL2∙cos(θE) = | -1.2669e-14 | kips
Note: | Case 1 is tensile maximum (positive). Case 2 is compression maximum (negative).
Note: | The applied member forces are reduced by half to account for the member being supported on both sides by a gusset plate.
D = | 1779.0966 | kip*in | Flexural Rigidity: D = E*tgp3 / (12*(1-u2))
NJDOT | PROJECT | Test |  |  |  | SHEET NO. | 2 | OF | 25
STRUCTURAL EVALUATION | PLATE | 1 | of | 1 |  | RATED BY | 0 | DATE | 0
| STR NUM | 1111111 |  |  |  | CHECKED BY | 0 | DATE | 0
| STR NAME | 1011-150 |  |  |  | ROUTE | 0 | LOCATION | Bolted
| RATING | Gusset Plate No. 1 Operating Rating with EV3 Truck Live Load
NJDOT ASD WELDED GUSSET PLATE OPERATING RATING
Analysis of Horizontal Section A-A
Figure 10
A-A Section Properties
AAA = | 82.9062 | in2 | Area of Section : AAA = LAA * tgp
IAA = | 62024.6701 | in4 | Moment of Inertia of Section: IAA = (1/12)*tgp*LAA3
xNA = | 47.375 | in | Neutral Axis of Section: xNA = .5LAA
SAA left = | -1309.2279 | in3 | Section Modulus left: SAA left = IAA / (-xNA)
SAA right = | 1309.2279 | in3 | Section Modulus right: SAA right = IAA / xNA
eAA B = | -17.9719 | in | Moment Arm Member B: eAA B = XA - xNA +YA*tan(qB)
eAA C = | 0 | in | Moment Arm Member C: eAA C = XA - xNA +YA*tan(qC)
eAA D = | 17.9719 | in | Moment Arm Member D: eAA D = XA - xNA +YA*tan(qD)
NJDOT | PROJECT | Test |  |  |  | SHEET NO. | 2 | OF | 25
STRUCTURAL EVALUATION | PLATE | 1 | of | 1 |  | RATED BY | 0 | DATE | 0
| STR NUM | 1111111 |  |  |  | CHECKED BY | 0 | DATE | 0
| STR NAME | 1011-150 |  |  |  | ROUTE | 0 | LOCATION | Bolted
| RATING | Gusset Plate No. 1 Operating Rating with EV3 Truck Live Load
NJDOT ASD WELDED GUSSET PLATE OPERATING RATING
Un-Factored (but accounting for concurrency) Forces Acting on Section A-A
Axial Force: FAA = FBy+FCy+FDy (Case 1a is max positive force and Case 2a is max negative force per Figure 10)
(case a is worst case axial, case b is worst case negative moment, case c is worst case positive moment)
FAA DL = | -0.10021 | kips
FAA1a LL = | 322.4997 | kips |  |  | FAA2a LL = | -322.4997 | kips
FAAb LL = | -63.3 | kips |  |  | FAAc LL = | -105.7 | kips
Moment from Member B: MB = FBy*eAA B
MB DL = | -5679.126 | kip*in
MB1a LL = | -2329.1605 | kip*in |  |  | MB2a LL = | 2329.1605 | kip*in
MBb LL = | -2329.1605 | kip*in |  |  | MBc LL = | 2329.1605 | kip*in
Moment from Member C: MC = FCy*eAA C
MC DL = | 0 | kip*in
MC1a LL = | 0 | kip*in |  |  | MC2a LL = | 0 | kip*in
MCb LL = | 0 | kip*in |  |  | MCc LL = | 0 | kip*in
Moment from Member D: MD = FDy*eAA D
MD DL = | -2904.2619 | kip*in
MD1a LL = | 1948.1559 | kip*in |  |  | MD2a LL = | -1948.1559 | kip*in
MDb LL = | -1948.1559 | kip*in |  |  | MDc LL = | 1948.1559 | kip*in
Max Positive and Negative Moments: MAA = MB+MC+MD
MAA DL = | -8583.3879 | kip*in
MAA1a LL = | -381.0047 | kip*in |  |  | MAA2a LL = | 381.0047 | kip*in
MAAb LL = | -4277.3164 | kip*in |  |  | MAAc LL = | 4277.3164 | kip*in
Shear Force: VAA = FBx+FCx+FDx (Case 1 is max negative shear and Case 2 is max positive shear per Figure 10)
VAA DL = | -358.2009 | kips
VAA1 LL = | -178.5004 | kips |  |  | VAA2 LL = | 178.5004 | kips
Axial Stress: fa AA = FAA / AAA (positive stress is tension)
fa AA DL = | -0.0012087 | ksi
fa AA1a LL = | 3.8899 | ksi |  |  | fa AA2a LL = | -3.8899 | ksi
fa AAb LL = | -0.76351 | ksi |  |  | fa AAc LL = | -1.2749 | ksi
Flexural Stress: fb AA = MAA / SAA (positive stress is tension)
fb left AA DL = | 6.5561 | ksi
fb right AA DL = | -6.5561 | ksi
fb left AA1a LL = | 0.29101 | ksi |  |  | fb left AA2a LL = | -0.29101 | ksi
fb right AA1a LL = | -0.29101 | ksi |  |  | fb right AA2a LL = | 0.29101 | ksi
fb left AAb LL = | 3.2671 | ksi |  |  | fb left AAc LL = | -3.2671 | ksi
fb right AAb LL = | -3.2671 | ksi |  |  | fb right AAc LL = | 3.2671 | ksi
NJDOT | PROJECT | Test |  |  |  | SHEET NO. | 2 | OF | 25
STRUCTURAL EVALUATION | PLATE | 1 | of | 1 |  | RATED BY | 0 | DATE | 0
| STR NUM | 1111111 |  |  |  | CHECKED BY | 0 | DATE | 0
| STR NAME | 1011-150 |  |  |  | ROUTE | 0 | LOCATION | Bolted
| RATING | Gusset Plate No. 1 Operating Rating with EV3 Truck Live Load
NJDOT ASD WELDED GUSSET PLATE OPERATING RATING
Resistance of Section-Based Checks : Shear on A-A
Rv gross AA = | 1678.8516 | kips | Inventory: Gross Shear Resistance: Rv gross = Fva-I*AAA
Operating: Gross Shear Resistance: Rv gross = Fva-O*AAA
RFv gross AA = | 7.3986 |  | Inventory: Rating Factor: RFv gross = (Rv gross - VAA DL) / (VAA LL)
Operating: Rating Factor: RFv gross = (Rv gross - VAA DL) / (VAA LL)
Resistance of Section-Based Checks:Combined Axial and Bending Forces/Edge Buckling on A-A
Factored Bending to Factored Compression Ratio: z = 0 if fa = 0, z = fb / fa otherwise
zleft 1a = | 1.7608 |  |  |  | zleft 2a = | -1.6101
zright 1a = | -1.7608 |  |  |  | zright 2a = | 1.6101
zleft b = | -12.8453 |  |  |  | zleft c = | -2.5773
zright b = | 12.8453 |  |  |  | zright c = | 2.5773
Range of z (see documentation for more explanation)
zleft 1a = | I |  |  |  | zleft 2a = | VII
zright 1a = | VII |  |  |  | zright 2a = | I
zleft b = | VII |  |  |  | zleft c = | VII
zright b = | I |  |  |  | zright c = | I
Allowable Edge Buckling Stress (negative) or Yielding Stress (positive): scrit
scrit left 1a = | 33.3 | ksi |  |  | scrit left 2a = | -28.305 | ksi
scrit right 1a = | 33.3 | ksi |  |  | scrit right 2a = | -17.693 | ksi
scrit left b = | 33.3 | ksi |  |  | scrit left c = | -25.299 | ksi
scrit right b = | -19.4835 | ksi |  |  | scrit right c = | 33.3 | ksi
Rating Factor: Ra+b = (scrit - fa DL - fb DL) / (fa LL + fb LL)
RFa+b left 1a AA = | 6.3969 |  |  |  | RFa+b left 2a AA = | 8.3378
RFa+b right 1a AA = | 11.0748 |  |  |  | RFa+b right 2a AA = | 3.0942
RFa+b left b AA = | 10.6829 |  |  |  | RFa+b left c AA = | 7.0132
RFa+b right b AA = | 3.2071 |  |  |  | RFa+b right c AA = | 20.0069
RFa+b left AA = | N/A
RFa+b right AA = | N/A
NJDOT | PROJECT | Test |  |  |  | SHEET NO. | 2 | OF | 25
STRUCTURAL EVALUATION | PLATE | 1 | of | 1 |  | RATED BY | 0 | DATE | 0
| STR NUM | 1111111 |  |  |  | CHECKED BY | 0 | DATE | 0
| STR NAME | 1011-150 |  |  |  | ROUTE | 0 | LOCATION | Bolted
| RATING | Gusset Plate No. 1 Operating Rating with EV3 Truck Live Load
NJDOT ASD WELDED GUSSET PLATE OPERATING RATING
Analysis of Vertical Section B-B
Figure 11
Section Properties
ABB = | 68.0312 | in2 | Area of Section : ABB = LBB * tgp + hsp*tsp
IBB = | 34271.0965 | in4 | IBB = (1/12)*tgp*LBB3+(1/12)*tsp*hsp3+tgp*LBB*(yNA-LBB/2)2+tsp*hsp*(yNA-LGS-hsp/2)2
yNA BB = | 38.875 | in | Neutral Axis of Section: yNA BB = [LBB*tgp*LBB/2+hsp*tsp*(LGS+hsp/2)]/(LBB*tgp+hsp*tsp)
SBB top = | -881.5716 | in3 | Section Modulus left: SBB top = IBB / (yNA-LBB)
SBB bott = | 881.5716 | in3 | Section Modulus right: SBB bott = IBB / yNA
eBB D = | 14.6875 | in | Moment Arm Member D: eBB D = yNA - (XB1/tan(qD) +YB)
eBB E = | 22.9375 | in | Moment Arm Member E: eBB E = yNA - (XB1/tan(qE) +YB)
yNA BB top = | 38.875 | in | Neutral Axis of Section from top: yNA BB top = LBB - yNA BB
NJDOT | PROJECT | Test |  |  |  | SHEET NO. | 2 | OF | 25
STRUCTURAL EVALUATION | PLATE | 1 | of | 1 |  | RATED BY | 0 | DATE | 0
| STR NUM | 1111111 |  |  |  | CHECKED BY | 0 | DATE | 0
| STR NAME | 1011-150 |  |  |  | ROUTE | 0 | LOCATION | Bolted
| RATING | Gusset Plate No. 1 Operating Rating with EV3 Truck Live Load
NJDOT ASD WELDED GUSSET PLATE OPERATING RATING
Unfactored (but accounting for concurrency) Forces Acting on Section
Axial Force: FBB = FDx+FEx*((2*( XB2 )) / SIN θE ) +( LTE2 ) / (LVE2 + LVE1 + LTE1 + LTE2 ) (Case 1a is max positive force and Case 2a is max negative force per Figure 11)
(case a is worst case axial, case b is worst case negative moment, case c is worst case positive moment)
FBB DL = | 385.7274 | kips
FBB1a LL = | 237.4347 | kips |  |  | FBB2a LL = | -237.4347 | kips
FBBb LL = | -217.4867 | kips |  |  | FBBc LL = | 237.4347 | kips
Moment for Member D: MD = FDx*eBB D
MD DL = | -1780.133 | kip*in
MD1a LL = | 1194.0991 | kip*in |  |  | MD2a LL = | -1194.0991 | kip*in
MDb LL = | -1194.0991 | kip*in |  |  | MDc LL = | 1194.0991 | kip*in
Moment for Member E: ME = FEx*eBB E*((2*( XB2 )) / SIN θE ) +( LTE2 ) / (LVE2 + LVE1 + LTE1 + LTE2 )
ME DL = | 11627.6541 | kip*in
ME1a LL = | 3581.3348 | kip*in |  |  | ME2a LL = | -3581.3348 | kip*in
MEb LL = | -3581.3348 | kip*in |  |  | MEc LL = | 3581.3348 | kip*in
Max Positive and Negative Moments: MBB = MD+ME per Figure 11
MBB DL = | 9847.5211 | kip*in
MBB1a LL = | 4775.4339 | kip*in |  |  | MBB2a LL = | -4775.4339 | kip*in
MBBb LL = | -4775.4339 | kip*in |  |  | MBBc LL = | 4775.4339 | kip*in
Shear Force: VBB = FDy+FEy*((2*( XB2 )) / SIN θE ) +( LTE2 ) / (LVE2 + LVE1 + LTE1 + LTE2 )(Case 1 is max negative shear and Case 2 is max positive shear per Figure 11)
VBB DL = | -161.5998 | kips
VBB1 LL = | -108.3999 | kips |  |  | VBB2 LL = | 108.3999 | kips
Axial Stress: fa BB = FBB / ABB (positive stress is tension)
fa BB DL = | 5.6699 | ksi
fa BB1a LL = | 3.4901 | ksi |  |  | fa BB2a LL = | -3.4901 | ksi
fa BBb LL = | -3.1969 | ksi |  |  | fa BBc LL = | 3.4901 | ksi
Flexural Stress: fb BB = MBB / SBB (positive stress is tension)
fb top BB DL = | -11.1704 | ksi
fb top BB1a LL = | -5.417 | ksi |  |  | fb top BB2a LL = | 5.417 | ksi
fb top BB1b LL = | 5.417 | ksi |  |  | fb top BB2c LL = | -5.417 | ksi
NJDOT | PROJECT | Test |  |  |  | SHEET NO. | 2 | OF | 25
STRUCTURAL EVALUATION | PLATE | 1 | of | 1 |  | RATED BY | 0 | DATE | 0
| STR NUM | 1111111 |  |  |  | CHECKED BY | 0 | DATE | 0
| STR NAME | 1011-150 |  |  |  | ROUTE | 0 | LOCATION | Bolted
| RATING | Gusset Plate No. 1 Operating Rating with EV3 Truck Live Load
NJDOT ASD WELDED GUSSET PLATE OPERATING RATING
Resistance of Section-Based Checks :Shear on B-B
Rv gross BB = | 1377.6328 | kips | Inventory: Gross Shear Resistance: Rv gross = Fva-I*ABB
Operating: Gross Shear Resistance: Rv gross = Fva-O*ABB
RFv gross BB = | 11.218 |  | Inventory: Rating Factor: RFv gross = (Rv gross - VBB DL) / (VBB LL)
Operating: Rating Factor: RFv gross = (Rv gross - VBB DL) / (VBB LL)
Resistance of Section-Based Checks:Combined Axial and Bending Forces/Edge Buckling on B-B
Factored Bending to Compression Ratio: z = 0 if fa = 0, z = fb / fa otherwise
ztop 1a BB = | -1.8109 |  |  |  | ztop 2a BB = | -2.6395
ztop 1b BB = | -2.3265 |  |  |  | ztop 2c BB = | -1.8109
Range of z (see documentation for more explanation)
ztop 1a BB = | VII |  |  |  | ztop 2a BB = | VII
ztop 1b BB = | VII |  |  |  | ztop 2c BB = | VII
Allowable Edge Buckling Stress: scrit
scrit top 1a BB = | -28.305 | ksi |  |  | scrit top 2a BB = | 33.3 | ksi
scrit top 1b BB = | 33.3 | ksi |  |  | scrit top 2c BB = | -28.305 | ksi
Rating Factor: Ra+b top = (scrit - gDL*fa DL - gDL*fb DL) / (gLL*fa LL + gLL*fb LL)
RFa+b top 1a BB = | 11.835 |  |  |  | RFa+b top 2a BB = | 20.1365
RFa+b top 1b BB = | 17.477 |  |  |  | RFa+b top 2c BB = | 11.835
RFa+b top BB = | N/A
NJDOT | PROJECT | Test |  |  |  | SHEET NO. | 2 | OF | 25
STRUCTURAL EVALUATION | PLATE | 1 | of | 1 |  | RATED BY | 0 | DATE | 0
| STR NUM | 1111111 |  |  |  | CHECKED BY | 0 | DATE | 0
| STR NAME | 1011-150 |  |  |  | ROUTE | 0 | LOCATION | Bolted
| RATING | Gusset Plate No. 1 Operating Rating with EV3 Truck Live Load
NJDOT ASD WELDED GUSSET PLATE OPERATING RATING
Analysis of Vertical Section C-C
Figure 12
Section Properties
ACC = | 68.0312 | in2 | Area of Section : ACC = LCC * tgp + hsp*tsp
ICC = | 34271.0965 | in4 | ICC = (1/12)*tgp*LCC3+(1/12)*tsp*hsp3+tgp*LCC*(yNA-LCC/2)2+tsp*hsp*(yNA-LGS-hsp/2)2
yNA CC = | 38.875 | in | Neutral Axis of Section: yNA CC = [LCC*tgp*LCC/2+hsp*tsp*(LGS+hsp/2)]/(LCC*tgp+hsp*tsp)
SCC top = | -881.5716 | in3 | Section Modulus left: SCC top = ICC / (yNA CC-LCC)
SCC bott = | 881.5716 | in3 | Section Modulus right: SCC bott = ICC / yNA CC
eCC B = | 14.6875 | in | Moment Arm Member B: eCC B = yNA CC + XC1/tan(qB) - YC
eCC A = | 22.9375 | in | Moment Arm Member A: eCC A = yNA CC + XC1/tan(qA) -YC
yNA CC top = | 38.875 | in | Neutral Axis of Section from top: yNA CC top = LCC - yNA CC
NJDOT | PROJECT | Test |  |  |  | SHEET NO. | 2 | OF | 25
STRUCTURAL EVALUATION | PLATE | 1 | of | 1 |  | RATED BY | 0 | DATE | 0
| STR NUM | 1111111 |  |  |  | CHECKED BY | 0 | DATE | 0
| STR NAME | 1011-150 |  |  |  | ROUTE | 0 | LOCATION | Bolted
| RATING | Gusset Plate No. 1 Operating Rating with EV3 Truck Live Load
NJDOT ASD WELDED GUSSET PLATE OPERATING RATING
Unfactored (but accounting for concurrency) Forces Acting on Section
Axial Force: FCC = FBx+FAx*((2*( XC2 )) / SIN θA ) +( LTA2 ) / (LVA2 + LVA1 + LTA1 + LTA2 ) (Case 1a is max positive force and Case 2a is maximum negative force per Fig 12)
(case a is worst case axial, case b is worst case negative moment, case c is worst case positive moment)
FCC DL = | -70.2972 | kips
FCC1a LL = | 49.9426 | kips |  |  | FCC2a LL = | -49.9426 | kips
FCCb LL = | -49.9426 | kips |  |  | FCCc LL = | 49.9426 | kips
Moment for Member B: MB = FBx*eCC B
MB DL = | -3480.9531 | kip*in
MB1a LL = | 1427.6314 | kip*in |  |  | MB2a LL = | -1427.6314 | kip*in
MBb LL = | -1427.6314 | kip*in |  |  | MBc LL = | 1427.6314 | kip*in
Moment for Member A: MA = FAx*eCC A*((2*( XC2 )) / SIN θA ) +( LTA2 ) / (LVA2 + LVA1 + LTA1 + LTA2 )
MA DL = | 3823.7586 | kip*in
MA1a LL = | -1083.9709 | kip*in |  |  | MA2a LL = | 1083.9709 | kip*in
MAb LL = | 1083.9709 | kip*in |  |  | MAc LL = | -1083.9709 | kip*in
Max Positive and Negative Moments: MCC = MA+MB
MCC DL = | 342.8055 | kip*in
MCC1a LL = | 343.6604 | kip*in |  |  | MCC2a LL = | -343.6604 | kip*in
MCCb LL = | -343.6604 | kip*in |  |  | MCCc LL = | 343.6604 | kip*in
Shear Force: VCC = FBy+FAy*((2*( XC2 )) / SIN θA ) +( LTA2 ) / (LVA2 + LVA1 + LTA1 + LTA2 ) (Case 1 is max negative shear and Case 2 is max positive shear per Figure 12)
VCC DL = | 315.9996 | kips
VCC1 LL = | -129.5998 | kips |  |  | VCC2 LL = | 129.5998 | kips
Axial Stress: fa CC = - FCC / ACC (positive stress is tension)
fa CC DL = | 1.0333 | ksi
fa CC1a LL = | -0.73411 | ksi |  |  | fa CC2a LL = | 0.73411 | ksi
fa CCb LL = | 0.73411 | ksi |  |  | fa CCc LL = | -0.73411 | ksi
Flexural Stress: fb CC = - MCC / SCC (positive stress is tension)
fb top CC DL = | 0.38886 | ksi
fb top CC1a LL = | 0.38983 | ksi |  |  | fb top CC2a LL = | -0.38983 | ksi
fb top CCb LL = | -0.38983 | ksi |  |  | fb top CCc LL = | 0.38983 | ksi
NJDOT | PROJECT | Test |  |  |  | SHEET NO. | 2 | OF | 25
STRUCTURAL EVALUATION | PLATE | 1 | of | 1 |  | RATED BY | 0 | DATE | 0
| STR NUM | 1111111 |  |  |  | CHECKED BY | 0 | DATE | 0
| STR NAME | 1011-150 |  |  |  | ROUTE | 0 | LOCATION | Bolted
| RATING | Gusset Plate No. 1 Operating Rating with EV3 Truck Live Load
NJDOT ASD WELDED GUSSET PLATE OPERATING RATING
Resistance of Section-Based Checks :Shear on C-C
Rv gross CC = | 1377.6328 | kips | Inventory: Gross Shear Resistance: Rv gross = Fva-I*ACC
Operating: Gross Shear Resistance: Rv gross = Fva-O*ACC
RFv gross CC = | 8.1916 |  | Inventory: Rating Factor: RFv gross = (Rv gross - VCC DL) / (VCC LL)
Operating: Rating Factor: RFv gross = (Rv gross - VCC DL) / (VCC LL)
Resistance of Section-Based Checks:Combined Axial and Bending Forces/Edge Buckling on C-C
Factored Bending to Compression Ratio: z = 0 if fa = 0, z = fb / fa otherwise
ztop 1a CC = | 2.6026 |  |  |  | ztop 2a CC = | -0.00054868
ztop 1b CC = | -0.00054868 |  |  |  | ztop 2c CC = | 2.6026
Range of z (see documentation for more explanation)
ztop 1a CC = | I |  |  |  | ztop 2a CC = | III
ztop 1b CC = | III |  |  |  | ztop 2c CC = | I
Allowable Edge Buckling Stress: scrit
scrit top 1a CC = | -28.305 | ksi |  |  | scrit top 2a CC = | 33.3 | ksi
scrit top 1b CC = | 33.3 | ksi |  |  | scrit top 2c CC = | -28.305 | ksi
Rating Factor: Ra+b top = (scrit - fa DL - fb DL) / (fa LL + fb LL)
RFa+b top 1a CC = | 86.3443 |  |  |  | RFa+b top 2a CC = | 43.9533
RFa+b top 1b CC = | 43.9533 |  |  |  | RFa+b top 2c CC = | 86.3443
RFa+b top CC = | N/A
NJDOT | PROJECT | Test |  |  |  | SHEET NO. | 2 | OF | 25
STRUCTURAL EVALUATION | PLATE | 1 | of | 1 |  | RATED BY | 0 | DATE | 0
| STR NUM | 1111111 |  |  |  | CHECKED BY | 0 | DATE | 0
| STR NAME | 1011-150 |  |  |  | ROUTE | 0 | LOCATION | Bolted
| RATING | Gusset Plate No. 1 Operating Rating with EV3 Truck Live Load
NJDOT ASD WELDED GUSSET PLATE OPERATING RATING
Welded Connection Analysis at Member A
fDL A = | 3.1528 | k / inch | DL Force on Fillet Weld = 0.5 *FDLA/ (( LVA2 + LVA1 + LTA1 + LTA2))
fLLA1 = | 0.89376 | k / inch | LLI Case 1 Force on Fillet Weld = 0.5 *FLLA1/ (( LVA2 + LVA1 + LTA1 + LTA2))
fLLA2 = | 0.89376 | k / inch | LLI Case 2 Force on Fillet Weld = 0.5 *FLLA2/ (( LVA2 + LVA1 + LTA1 + LTA2))
RFV A = | -99.99 |  | Rating Factor for Controlling Case |  |  | 1
Note : All shear forces on weld are expressed as positive values , Fatigue not considered
Tensile Analysis at Member A
b = | 0.15 |  | Beta Factor as per AASHTO STD 10.18.2.2.4
Agross A = | 47.4075 | in2 | Gross Cross-Sectional Area: Agross A = LWA*tgp+hsp*tsp
Ae A = | 47.4075 | in2 | Effective Cross-Sectional Area: Ae A = Agross A
Rten A = | 1578.6698 | kips | Tensile Capacity at Member A: Rten A = Fa*Ae A *Optional Capacity Reduction
RFten A = | 8.3869
Note : Block Shear Check is not required for Welded Connections
NJDOT | PROJECT | Test |  |  |  | SHEET NO. | 2 | OF | 25
STRUCTURAL EVALUATION | PLATE | 1 | of | 1 |  | RATED BY | 0 | DATE | 0
| STR NUM | 1111111 |  |  |  | CHECKED BY | 0 | DATE | 0
| STR NAME | 1011-150 |  |  |  | ROUTE | 0 | LOCATION | Bolted
| RATING | Gusset Plate No. 1 Operating Rating with EV3 Truck Live Load
NJDOT ASD WELDED GUSSET PLATE OPERATING RATING
Compressive Analysis at Member A
LC A = | 5.5 | in | Unbraced Compression Length: LC A = LA2
yr A = | 0.4375 | in | Neutral axis of plate: yr = (.5*LWA*tgp2+hsp*tsp*(tgp+B+tsp/2))/(tgp*LWA+hsp*tsp)
Ir A = | 3.0247 | in4 | Ir = LWA*[tgp3/12+tgp*(yr-tgp/2)2]+hsp*[tsp3/12+tsp*(yr-tgp-B-tsp/2)2]
rA = | 0.25259 | in | Radius of gyration of plate: r = [Ir/(LWA*tgp+hsp*tsp)]1/2
kA = | 26.1292 |  | kA = K*LC A/rA
Fcr A = | 20.7218 | ksi | Buckling Stress:
Inventory: Fcr A = Fy/2.12*[1-Fy*kA2/(4*p2*E)] if kA<=(2*p2*E/Fy)1/2, p2*E/kA2 /2.12 otherwise
Operating Fcr A = Fy/1.70*[1-Fy*kA2/(4*p2*E)] if kA<=(2*p2*E/Fy)1/2, p2*E/kA2 /1.70 otherwise
Pu A = | 884.1339 | kips | Compressive Capacity: Pu A = (LWA*tgp+hsp*tsp)*Fcr A
RFcomp A = | 10.2003
NJDOT | PROJECT | Test |  |  |  | SHEET NO. | 2 | OF | 25
STRUCTURAL EVALUATION | PLATE | 1 | of | 1 |  | RATED BY | 0 | DATE | 0
| STR NUM | 1111111 |  |  |  | CHECKED BY | 0 | DATE | 0
| STR NAME | 1011-150 |  |  |  | ROUTE | 0 | LOCATION | Bolted
| RATING | Gusset Plate No. 1 Operating Rating with EV3 Truck Live Load
NJDOT ASD WELDED GUSSET PLATE OPERATING RATING
Welded Connection Analysis at Member B
fDL B = | 3.8537 | k / inch | DL Force on Fillet Weld = 0.5 *FDLB/ (( 2* LVB ) +(2*LTB))
fLLB1 = | 1.5805 | k / inch | LLI Case 1 Force on Fillet Weld = 0.5 *FLLB1/ (( 2* LVB ) +(2*LTB))
fLLB2 = | 1.5805 | k / inch | LLI Case 2 Force on Fillet Weld = 0.5 *FLLB2/ (( 2* LVB ) +(2*LTB))
RFV B = | -99.99 |  | Rating Factor for Controlling Case |  |  | 1
Note : All shear forces on weld are expressed as positive values , Fatigue not considered
Tensile Analysis at Member B
b = | 0.15 |  | Beta Factor as per AASHTO STD 10.18.2.2.4
Agross B = | 47.6437 | in2 | Gross Cross-Sectional Area: Agross B = LWB*tgp
Ae B = | 47.6437 | in2 | Effective Cross-Sectional Area: Ae B= Agross B
Rten B = | 1586.5369 | kips | Tensile Capacity of Member B: Rten B = Fa*Ae B *Optional Capacity Reduction
RFten B = | 7.3552
Note : Block Shear Check is not required for Welded Connections
NJDOT | PROJECT | Test |  |  |  | SHEET NO. | 2 | OF | 25
STRUCTURAL EVALUATION | PLATE | 1 | of | 1 |  | RATED BY | 0 | DATE | 0
| STR NUM | 1111111 |  |  |  | CHECKED BY | 0 | DATE | 0
| STR NAME | 1011-150 |  |  |  | ROUTE | 0 | LOCATION | Bolted
| RATING | Gusset Plate No. 1 Operating Rating with EV3 Truck Live Load
NJDOT ASD WELDED GUSSET PLATE OPERATING RATING
Compressive Analysis at Member B
LC B = | 18.6875 | in | Unbraced Compression Length: LC B = LB2
yr B = | 0.4375 | in | Neutral axis of gusset plate: yr = tgp/2
Ir B = | 0.055827 | in4 | Moment of Inertia of plate: Ir = tgp3/12
rB = | 0.25259 | in | Radius of gyration of plate: r = (Ir/(tgp))1/2
kB = | 88.78 |  | kB = K*LC B/rB
Fcr B = | 15.9281 | ksi | Buckling Stress:
Inventory: Fcr B = Fy/2.12*[1-Fy*kB2/(4*p2*E)] if kB<=(2*p2*E/Fy)1/2, p2*E/kB2 /2.12 otherwise
Operating Fcr B = Fy/1.70*[1-Fy*kB2/(4*p2*E)] if kB<=(2*p2*E/Fy)1/2, p2*E/kB2 /1.70 otherwise
Pu B = | 682.985 | kips | Compressive Capacity: Pu B = LWB*(tgp)*Fcr B
RFcomp B = | 6.6542
NJDOT | PROJECT | Test |  |  |  | SHEET NO. | 2 | OF | 25
STRUCTURAL EVALUATION | PLATE | 1 | of | 1 |  | RATED BY | 0 | DATE | 0
| STR NUM | 1111111 |  |  |  | CHECKED BY | 0 | DATE | 0
| STR NAME | 1011-150 |  |  |  | ROUTE | 0 | LOCATION | Bolted
| RATING | Gusset Plate No. 1 Operating Rating with EV3 Truck Live Load
NJDOT ASD WELDED GUSSET PLATE OPERATING RATING
Welded Connection Analysis of Member C
fDL C = | 1.6052 | k / inch | DL Force on Fillet Weld = 0.5 *FDLC/ (( LVC ) +( LTC )+ (LVC-LTCTANθC)+( LTC COSΦC))
fLLC1 = | 0.87792 | k / inch | LLI Case 1 Force on Fillet Weld = 0.5 *FLLC1/ (( LVC ) +( LTC )+ (LVC-LTCTANθC)+( LTC COSΦC))
fLLC2 = | 0.87792 | k / inch | LLI Case 2 Force on Fillet Weld = 0.5 *FLLC2/ (( LVC ) +( LTC )+ (LVC-LTCTANθC)+( LTC COSΦC))
RFVC = | -99.99 |  | Rating Factor for Controlling Case |  |  | 1
Note : All shear forces on weld are expressed as positive values , Fatigue not considered
Tensile Analysis at Member C
b = | 0.15 |  | Beta Factor as per AASHTO STD 10.18.2.2.4
Agross C = | 45.185 | in2 | Gross Cross-Sectional Area: Agross C = LWC*tgp
Ae C = | 45.185 | in2 | Effective Cross-Sectional Area: Ae C= Agross C
Rten C = | 1504.6605 | kips | Tensile Capacity of Member C: Rten C = Fa*Ae C *Optional Capacity Reduction
RFten C = | 19.635
Note : Block Shear Check is not required for Welded Connections
NJDOT | PROJECT | Test |  |  |  | SHEET NO. | 2 | OF | 25
STRUCTURAL EVALUATION | PLATE | 1 | of | 1 |  | RATED BY | 0 | DATE | 0
| STR NUM | 1111111 |  |  |  | CHECKED BY | 0 | DATE | 0
| STR NAME | 1011-150 |  |  |  | ROUTE | 0 | LOCATION | Bolted
| RATING | Gusset Plate No. 1 Operating Rating with EV3 Truck Live Load
NJDOT ASD WELDED GUSSET PLATE OPERATING RATING
Compressive Analysis at Member C
LC C = | 12.5 | in | Unbraced Compression Length: LC C = LC2
yr C = | 0.4375 | in | Neutral axis of gusset plate: yr = tgp/2
Ir C = | 0.055827 | in4 | Moment of Inertia of plate: Ir = tgp3/12
rC = | 0.25259 | in | Radius of gyration of plate: r = (Ir/(tgp))1/2
kC = | 59.3846 |  | kC = K*LC C/rC
Fcr C = | 18.8282 | ksi | Buckling Stress:
Inventory: Fcr C = Fy/2.12*[1-Fy*kC2/(4*p2*E)] if kC<=(2*p2*E/Fy)1/2, p2*E/kC2 /2.12 otherwise
Operating Fcr C = Fy/1.70*[1-Fy*kC2/(4*p2*E)] if kC<=(2*p2*E/Fy)1/2, p2*E/kC2 /1.70 otherwise
Pu C = | 765.6775 | kips | Compressive Capacity: Pu C = LWC*(tgp)*Fcr C
RFcomp C = | 7.2329
NJDOT | PROJECT | Test |  |  |  | SHEET NO. | 2 | OF | 25
STRUCTURAL EVALUATION | PLATE | 1 | of | 1 |  | RATED BY | 0 | DATE | 0
| STR NUM | 1111111 |  |  |  | CHECKED BY | 0 | DATE | 0
| STR NAME | 1011-150 |  |  |  | ROUTE | 0 | LOCATION | Bolted
| RATING | Gusset Plate No. 1 Operating Rating with EV3 Truck Live Load
NJDOT ASD WELDED GUSSET PLATE OPERATING RATING
Welded Connection Analysis of Member D
fDL D = | 1.9707 | k / inch | DL Force on Fillet Weld = 0.5 *FDLD/ (( 2* LVD ) +(2*LTD))
fLLD1 = | 1.322 | k / inch | LLI Case 1 Force on Fillet Weld = 0.5 *FLLD1/ (( 2* LVD ) +(2*LTD))
fLLC2 = | 1.322 | k / inch | LLI Case 2 Force on Fillet Weld = 0.5 *FLLC2/ (( 2* LVC ) +(2*LTC))
RFVD = | -99.99 |  | Rating Factor for Controlling Case |  |  | 1
Note : All shear forces on weld are expressed as positive values , Fatigue not considered
Tensile Analysis at Member D
b = | 0.15 |  | Beta Factor as per AASHTO STD 10.18.2.2.4
Agross D = | 47.6437 | in2 | Gross Cross-Sectional Area: Agross D = LWD*tgp
Ae D = | 47.6437 | in2 | Effective Cross-Sectional Area: Ae D= Agross D
Rten D = | 1586.5369 | kips | Tensile Capacity of Member D: Rten D = Fa*Ae D *Optional Capacity Reduction
RFten D = | 13.1995
Note : Block Shear Check is not required for Welded Connections
NJDOT | PROJECT | Test |  |  |  | SHEET NO. | 2 | OF | 25
STRUCTURAL EVALUATION | PLATE | 1 | of | 1 |  | RATED BY | 0 | DATE | 0
| STR NUM | 1111111 |  |  |  | CHECKED BY | 0 | DATE | 0
| STR NAME | 1011-150 |  |  |  | ROUTE | 0 | LOCATION | Bolted
| RATING | Gusset Plate No. 1 Operating Rating with EV3 Truck Live Load
NJDOT ASD WELDED GUSSET PLATE OPERATING RATING
Compressive Analysis at Member D
LC D = | 18.6875 | in | Unbraced Compression Length: LC D = LD2
yr D = | 0.4375 | in | Nuetral axis of gusset plate: yr = tgp/2
Ir D = | 0.055827 | in4 | Moment of Inertia of plate: Ir = tgp3/12
rD = | 0.25259 | in | Radius of gyration of plate: r = (Ir/(tgp))1/2
kD = | 88.78 |  | kD = K*LC D/rD
Fcr D = | 15.9281 | ksi | Buckling Stress:
Inventory: Fcr D = Fy/2.12*[1-Fy*kD2/(4*p2*E)] if kD<=(2*p2*E/Fy)1/2, p2*E/kD2 /2.12 otherwise
Operating Fcr D = Fy/1.70*[1-Fy*kD2/(4*p2*E)] if kD<=(2*p2*E/Fy)1/2, p2*E/kD2 /1.70 otherwise
Pu D = | 682.985 | kips | Compressive Capacity: Pu D = LWD*tgp*Fcr D
RFcomp D = | 3.5497
NJDOT | PROJECT | Test |  |  |  | SHEET NO. | 2 | OF | 25
STRUCTURAL EVALUATION | PLATE | 1 | of | 1 |  | RATED BY | 0 | DATE | 0
| STR NUM | 1111111 |  |  |  | CHECKED BY | 0 | DATE | 0
| STR NAME | 1011-150 |  |  |  | ROUTE | 0 | LOCATION | Bolted
| RATING | Gusset Plate No. 1 Operating Rating with EV3 Truck Live Load
NJDOT ASD WELDED GUSSET PLATE OPERATING RATING
Welded Connection Analysis of Member E
fDL E = | 4.5312 | k / inch | DL Force on Fillet Weld = 0.5 *FDLE/ (( LVE2 + LVE1 + LTE1 + LTE2))
fLLE1 = | 1.3956 | k / inch | LLI Case 1 Force on Fillet Weld = 0.5 *FLLE1/ (( LVE2 + LVE1 + LTE1 + LTE2))
fLLE2 = | 1.3956 | k / inch | LLI Case 2 Force on Fillet Weld = 0.5 *FLLE2/ (( LVE2 + LVE1 + LTE1 + LTE2))
RFVE = | -99.99 |  | Rating Factor for Controlling Case |  |  | 1
Note : All shear forces on weld are expressed as positive values , Fatigue not considered
Tensile Analysis at Member E
b = | 0.15 |  | Beta Factor as per AASHTO STD 10.18.2.2.4
Agross E = | 47.4075 | in2 | Gross Cross-Sectional Area: Agross E = LWE*tgp+hsp*tsp
Ae E = | 47.4075 | in2 | Effective Cross-Sectional Area: Ae E= Agross E
Rten E = | 1578.6698 | kips | Tensile Capacity of Member E: Rten E = Fa*Ae E *Optional Capacity Reduction
RFten E = | 4.3834
Note : Block Shear Check is not required for Welded Connections
NJDOT | PROJECT | Test |  |  |  | SHEET NO. | 2 | OF | 25
STRUCTURAL EVALUATION | PLATE | 1 | of | 1 |  | RATED BY | 0 | DATE | 0
| STR NUM | 1111111 |  |  |  | CHECKED BY | 0 | DATE | 0
| STR NAME | 1011-150 |  |  |  | ROUTE | 0 | LOCATION | Bolted
| RATING | Gusset Plate No. 1 Operating Rating with EV3 Truck Live Load
NJDOT ASD WELDED GUSSET PLATE OPERATING RATING
Compressive Analysis at Member E
LC E = | 5.5 | in | Unbraced Compression Length: LC E = LE2
yr E = | 0.4375 | in | Neutral axis of plate: yr = (.5*LWE*tgp2+hsp*tsp*(tgp+B+tsp/2))/(tgp*LWE+hsp*tsp)
Ir E = | 3.0247 | in4 | Ir = LWE*[tgp3/12+tgp*(yr-tgp/2)2]+hsp*[tsp3/12+tsp*(yr-tgp-B-tsp/2)2]
rE = | 0.25259 | in | Radius of gyration of plate: r = [Ir/(LWE*tgp+hsp*tsp)]1/2
kE = | 26.1292 |  | kE = K*LC E/rE
Fcr E = | 20.7218 | ksi | Buckling Stress:
Inventory: Fcr E = Fy/2.12*[1-Fy*kE2/(4*p2*E)] if kE<=(2*p2*E/Fy)1/2, p2*E/kE2 /2.12 otherwise
Operating Fcr E = Fy/1.70*[1-Fy*kE2/(4*p2*E)] if kE<=(2*p2*E/Fy)1/2, p2*E/kE2 /1.70 otherwise
Pu E = | 884.1339 | kips | Compressive Capacity: Pu E = (LWE*tgp+hsp*tsp)*Fcr E
RFcomp E = | 7.52
NJDOT | PROJECT | Test |  |  |  | SHEET NO. | 2 | OF | 25
STRUCTURAL EVALUATION | PLATE | 1 | of | 1 |  | RATED BY | 0 | DATE | 0
| STR NUM | 1111111 |  |  |  | CHECKED BY | 0 | DATE | 0
| STR NAME | 1011-150 |  |  |  | ROUTE | 0 | LOCATION | Bolted
| RATING | Gusset Plate No. 1 Operating Rating with EV3 Truck Live Load
NJDOT ASD WELDED GUSSET PLATE OPERATING RATING
Summary of Rating Factors
RFv gross AA = | 7.3986 |  | RFv gross BB = | 11.218 |  | RFv gross CC = | 8.1916
RFa+b left AA = | N/A |  | RFa+b top BB = | N/A |  | RFa+b top CC = | N/A
RFa+b right AA = | N/A
| A |  | B |  | C |  | D |  | E
RFV = | -99.99 |  | -99.99 |  | -99.99 |  | -99.99 |  | -99.99
RFten= | 8.3869 |  | 7.3552 |  | 19.635 |  | 13.1995 |  | 4.3834
RFcomp= | 10.2003 |  | 6.6542 |  | 7.2329 |  | 3.5497 |  | 7.52
Minimum RF = | 3.5497
HOME

## ASD Gusset Plate Analysis (hidden)
NJDOT | PROJECT | Test |  |  |  | SHEET NO | 1 | OF | 25
STRUCTURAL EVALUATION | PLATE | 1 | of | 1 |  | RATED BY |  | DATE
| STR NUM | 1111111 |  |  |  | CHECKED BY |  | DATE
| STR NAME | 1011-150 |  |  |  | ROUTE |  | LOCATION | Bolted
| RATING | Gusset Plate No. 1 Operating Rating with EV3 Truck Live Load
NJDOT Gusset Plate ASD Analysis-Version 2.5.2
OPERATING RATING
Member Angles and Unsupported Edge Distances
θA = | -90 | degree
θB = | -36.87 | degree
θC = | 0 | degree
θD = | 36.87 | degree
θE = | 90 | degree
B1 = | 35.6875 | in
B2 = | 24.375 | in
B3 = | 24.375 | in
B4 = | 35.6875 | in
Figure 1
Shape Type, ST = | 1
Angle from Vertical: | Input a positive angle for members that are clockwise from vertical and a negative angle for members that are counter clockwise from vertical.
Unsupported Edge Distances: | The unsupported edge distances, B1 through B4, of the top and side of the gusset plate should be taken from the center to center of the outermost bolt holes.
Top Chord: | If analyzing a joint in the upper chord, rotate the joint 180 degrees so that the orientation matches that of the sketch provided above. Then, analyze as if a bottom chord with angle signs as described above.
Missing Members: | Should the joint not have all five members then enter 99 for all dimensions and 0.01 for all forces
Gusset and Splice Plate Dimensions
tgp = | 0.875 | in | thickness of gusset plate
hsp = | 0 | in | height of splice plate (see Figure 2)
Lsp = | 0 | in | Length of splice plate
tsp = | 0 | in | thickness of splice plate
LGS = | 0 | in | See Figure 2
B = | 0 | in | See Figure 2
Distance B: | B is defined as the distance between the splice plate and gusset plate. This distance is typically the thickness of the chord web and any fill plates.
Distance LGS: | LGS is defined as the distance from the bottom of the splice plate to the bottom of the gusset plate.
Figure 2
Material Properties
Ultimate Strength: Fu = | 58 | ksi |  |  |  | User Defined | Inventory | Operating
Yield Strength: Fy = | 36 | ksi |  |  |  | F va | 16.5 | 22.5 | ksi
Poisson's Ratio: u = | 0.3 |  |  |  |  | F a | 27 | 37 | ksi
Modulus of Elasticity: E = | 29000 | ksi |  |  |  | F vnet | 26.5 | 35 | ksi
Effective Length Factor: K = | 1.2
Allow. Steel Shear Stress,Fva= | 22.5 | ksi
Allowable Steel Stress: Fa = | 37 | ksi
Allow. Net Shear Stress: Fvnet = | 35 | ksi
NJDOT | PROJECT | Test |  |  |  | SHEET NO. | 2 | OF | 25
STRUCTURAL EVALUATION | PLATE | 1 | of | 1 |  | RATED BY | 0 | DATE | 0
| STR NUM | 1111111 |  |  |  | CHECKED BY | 0 | DATE | 0
| STR NAME | 1011-150 |  |  |  | ROUTE | 0 | LOCATION | Bolted
| RATING | Gusset Plate No. 1 Operating Rating with EV3 Truck Live Load
NJDOT ASD GUSSET PLATE OPERATING RATING
Unfactored Member Forces due to Dead and Live Load (kips)
|  | Dead Load |  | Maximum Live Load + Impact Case 1 |  | Maximum Live Load + Impact Case 2
| Member A | ADL = | 934.8 | ALL1 = | 265 | ALL2 = | 265
| Member B | BDL = | 790 | BLL1 = | 324 | BLL2 = | 324
| Member C | CDL = | -309 | CLL1 = | -169 | CLL2 = | -169
| Member D | DDL = | -404 | DLL1 = | -271 | DLL2 = | -271
| Member E | EDL = | 1343.5 | ELL1 = | 413.8 | ELL2 = | 413.8
Tensile (+) Compressive (-)
Rating Level = | Operating | Allowable Shear Stress (C51) and Allowable Stress (C52) will change accordingly.
Loading Configurations = | maximum | [8 empty] | maximum
non-concurrent LL reduction = | 1 | (ONLY when "maximum" loading configurations used) | [7 empty] | concurrent
Dead Load: | Enter the unfactored member force due to dead load.
Maximum Live Load + Impact Case 1: | Enter the unfactored maximum member force due to controlling live load. If the member has both a tensile and compressive maximum, input the tensile maximum.
Maximum Live Load + Impact Case 2: | Enter the unfactored maximum member force due to controlling live load. If the member has both a tensile and compressive maximum, input the compressive maximum.
Missing Members: | If a member is not there, enter 0.01 instead of 0
Bolt/Rivet Design Strength
[5 empty] | Note: | See AASHTO Condition Manual Table 6.6.2.1-4
[6 empty] | User Defined | Inventory | Operating
[6 empty] | Fbolt va | 0 | 0 | ksi
Gap-Bolt/Rivet and Hole, Gp = | 0 | in | (Normally: 1/32 in for rivets and 1/16 in for bolts)
Fbolt va | 0 | ksi | Bolt/Rivet Shear Strength (slip critical connection)
db = | 1 | in | Nominal Bolt/Rivet Diameter
dh = | 1.125 | in | Nominal Hole Diameter, 1/8-in greater than bolt recommended (10.16.14.6)
Abolt = | 0.7854 | in2 | Nominal Bolt/Rivet Area: Abolt = p*db2 / 4
Note: | See AASHTO 10.56 for strength of fasteners. For rivets of unknown strength, the above table may apply.
Optional Capacity Reduction = | 10% | (0% would imply no capacity reduction)
NJDOT | PROJECT | Test |  |  |  | SHEET NO. | 3 | OF | 25
STRUCTURAL EVALUATION | PLATE | 1 | of | 1 |  | RATED BY | 0 | DATE | 0
| STR NUM | 1111111 |  |  |  | CHECKED BY | 0 | DATE | 0
| STR NAME | 1011-150 |  |  |  | ROUTE | 0 | LOCATION | Bolted
| RATING | Gusset Plate No. 1 Operating Rating with EV3 Truck Live Load
NJDOT ASD GUSSET PLATE OPERATING RATING
Gusset Connection Details
|  | Number of Shear/Slip Planes |  | Number of Bolts/Rivets |  | Edge Bolt/Rivet Clear Distance (in) |  | Inner Bolt/Rivet Clear Distance (in)
| Member A | NsA: = | 1 | NA: = | 80 | LceA: = | 1.3438 | LciA: = | 3.6875
| Member B | NsB: = | 1 | NB: = | 54 | LceB: = | 1.2188 | LciB: = | 2.9375
| Member C | NsC: = | 1 | NC: = | 36 | LceC: = | 1.2188 | LciC: = | 3.1875
| Member D | NsD: = | 1 | ND: = | 54 | LceD: = | 1.2188 | LciD: = | 2.9375
| Member E | NsE: = | 1 | NE: = | 80 | LceE: = | 1.3438 | LciE: = | 3.6875
Number of Planes: | Input the number of shear/slip planes per bolt/rivet. (One gusset plate)
Number of Bolts/Rivets: | Input the total number of bolts/rivets connecting the member to the gusset plate. This includes bolts/rivets in one gusset plate.
Bolt/Rivet Clear Distance: | Input the minimum of the clear distance between the holes (Lci) and between the hole and the edge (Lce) of the material in the direction of the applied force.
Note: Enter 1 for quantities of missing members.
Bolt/Rivets in edge, nbrA = | 8 |  | Note: 99 for lengths of missing members.
Bolt/Rivets in edge, nbrB = | 6
Bolt/Rivets in edge, nbrC = | 4
Bolt/Rivets in edge, nbrD = | 6
Bolt/Rivets in edge, nbrE = | 8
Failure plane lenghts, LvA = | 44.625 | in
Failure plane lenghts, LvB = | 33.75 | in
Failure plane lenghts, LvC = | 35.75 | in
Failure plane lenghts, LvD = | 33.75 | in
Failure plane lenghts, LvE = | 44.625 | in
Failure plane lenghts, LtA = | 29.5 | in
Failure plane lenghts, LtB = | 17.5 | in
Failure plane lenghts, LtC = | 12.375 | in
Failure plane lenghts, LtD = | 17.5 | in
Failure plane lenghts, LtE = | 29.5 | in
Whitmore lengths, LA1 = | 0 | in
Whitmore lengths, LA2 = | 5.5 | in
Whitmore lengths, LA3 = | 5.5 | in
Whitmore lengths, LB1 = | 0 | in
Whitmore lengths, LB2 = | 18.6875 | in
Whitmore lengths, LB3 = | 0 | in
Whitmore lengths, LC1 = | 12.5 | in
Whitmore lengths, LC2 = | 12.5 | in
Whitmore lengths, LC3 = | 12.5 | in | Figure 5
Whitmore lengths, LD1 = | 0 | in
Whitmore lengths, LD2 = | 18.6875 | in
Whitmore lengths, LD3 = | 0 | in
Whitmore Width LWA = | 54.18 | in
Whitmore Width LWB = | 54.45 | in
Whitmore Width LWC = | 51.64 | in
Whitmore Width LWD = | 54.45 | in
Whitmore Width LWE = | 54.18 | in | Figure 6
NJDOT | PROJECT | Test |  |  |  | SHEET NO. | 4 | OF | 25
STRUCTURAL EVALUATION | PLATE | 1 | of | 1 |  | RATED BY | 0 | DATE | 0
| STR NUM | 1111111 |  |  |  | CHECKED BY | 0 | DATE | 0
| STR NAME | 1011-150 |  |  |  | ROUTE | 0 | LOCATION | Bolted
| RATING | Gusset Plate No. 1 Operating Rating with EV3 Truck Live Load
NJDOT ASD GUSSET PLATE OPERATING RATING
Horizontal Section A-A
LAA = | 94.75 | in
XA = | 47.375 | in
YA = | 23.9625 | in
LAA - XA = | 47.375 | in
Valid Shear Plane
Figure 7
Vertical Section B-B
LBB = | 77.75 | in
XB = | 6.1875 | in
YB = | 15.9375 | in
NBI = | 72
NBE = | 8
LBB - YB = | 61.8125 | in
Valid Shear Plane
Figure 8
Note: | NBI is the number of bolts in one plate connecting member E that is included in section B-B and NBE is the number of bolts in one plate connecting member E that is excluded from section B-B.
Vertical Section C-C
LCC = | 77.75 | in
XC = | 6.1875 | in
YC = | 15.9375 | in
NCI = | 72
NCE = | 8
LCC - YC = | 61.8125 | in
Valid Shear Plane
Figure 9
Note: | NCI is the number of bolts in one plate connecting member A that is included in section C-C and NCE is the number of bolts in one plate connecting member A that is excluded from section C-C.
NJDOT | PROJECT | Test |  |  |  | SHEET NO. | 5 | OF | 25
STRUCTURAL EVALUATION | PLATE | 1 | of | 1 |  | RATED BY | 0 | DATE | 0
| STR NUM | 1111111 |  |  |  | CHECKED BY | 0 | DATE | 0
| STR NAME | 1011-150 |  |  |  | ROUTE | 0 | LOCATION | Bolted
| RATING | Gusset Plate No. 1 Operating Rating with EV3 Truck Live Load
NJDOT ASD GUSSET PLATE OPERATING RATING
Un-Factored Horizontal and Vertical Components of Member Forces
Member A
FDL Ax = 0.5ADL∙sin(θA) = | -467.4 | kips
FDL Ay = 0.5ADL∙cos(θA) = | 2.862e-14 | kips
FLL A1x = 0.5ALL1∙sin(θA) = | -132.5 | kips |  |  | FLL A2x = 0.5ALL2∙sin(θA) = | -132.5 | kips
FLL A1y = 0.5ALL1∙cos(θA) = | 8.1133e-15 | kips |  |  | FLL A2y = 0.5ALL2∙cos(θA) = | 8.1133e-15 | kips
Member B
FDL Bx = 0.5BDL∙sin(θB) = | -237.0006 | kips
FDL By = 0.5BDL∙cos(θB) = | 315.9996 | kips
FLL B1x = 0.5BLL1∙sin(θB) = | -97.2002 | kips |  |  | FLL B2x = 0.5BLL2∙sin(θB) = | -97.2002 | kips
FLL B1y = 0.5BLL1∙cos(θB) = | 129.5998 | kips |  |  | FLL B2y = 0.5BLL2∙cos(θB) = | 129.5998 | kips
Member C
FDL Cx = 0.5CDL∙sin(θC) = | 0 | kips
FDL Cy = 0.5CDL∙cos(θC) = | -154.5 | kips
FLL C1x = 0.5CLL1∙sin(θC) = | 0 | kips |  |  | FLL C2x = 0.5CLL2∙sin(θC) = | 0 | kips
FLL C1y = 0.5CLL1∙cos(θC) = | -84.5 | kips |  |  | FLL C2y = 0.5CLL2∙cos(θC) = | -84.5 | kips
Member D
FDL Dx = 0.5DDL∙sin(θD) = | -121.2003 | kips
FDL Dy = 0.5DDL∙cos(θD) = | -161.5998 | kips
FLL D1x = 0.5DLL1∙sin(θD) = | -81.3002 | kips |  |  | FLL D2x = 0.5DLL2∙sin(θD) = | -81.3002 | kips
FLL D1y = 0.5DLL1∙cos(θD) = | -108.3999 | kips |  |  | FLL D2y = 0.5DLL2∙cos(θD) = | -108.3999 | kips
Member E
FDL Ex = 0.5EDL∙sin(θE) = | 671.75 | kips
FDL Ey = 0.5EDL∙cos(θE) = | 4.1133e-14 | kips
FLL E1x = 0.5ELL1∙sin(θE) = | 206.9 | kips |  |  | FLL E2x = 0.5ELL2∙sin(θE) = | 206.9 | kips
FLL E1y = 0.5ELL1∙cos(θE) = | 1.2669e-14 | kips |  |  | FLL E2y = 0.5ELL2∙cos(θE) = | 1.2669e-14 | kips
Note: | Case 1 is tensile maximum (positive). Case 2 is compression maximum (negative).
Note: | The applied member forces are reduced by half to account for the member being supported on both sides by a gusset plate.
D = | 1779.0966 | kip*in | Flexural Rigidity: D = E*tgp3 / (12*(1-u2))
NJDOT | PROJECT | Test |  |  |  | SHEET NO. | 6 | OF | 25
STRUCTURAL EVALUATION | PLATE | 1 | of | 1 |  | RATED BY | 0 | DATE | 0
| STR NUM | 1111111 |  |  |  | CHECKED BY | 0 | DATE | 0
| STR NAME | 1011-150 |  |  |  | ROUTE | 0 | LOCATION | Bolted
| RATING | Gusset Plate No. 1 Operating Rating with EV3 Truck Live Load
NJDOT ASD GUSSET PLATE OPERATING RATING
Analysis of Horizontal Section A-A
Figure 10
A-A Section Properties
AAA = | 82.9062 | in2 | Area of Section : AAA = LAA * tgp
AAA net = | 63.2188 | in2 | Net Area of Section : AAA net = [LAA - (NA / nbrA + NE / nbrE)*dh] * tgp
IAA = | 62024.6701 | in4 | Moment of Inertia of Section: IAA = (1/12)*tgp*LAA3
xNA = | 47.375 | in | Neutral Axis of Section: xNA = .5LAA
SAA left = | -1309.2279 | in3 | Section Modulus left: SAA left = IAA / (-xNA)
SAA right = | 1309.2279 | in3 | Section Modulus right: SAA right = IAA / xNA
eAA B = | -17.9719 | in | Moment Arm Member B: eAA B = XA - xNA +YA*tan(qB)
eAA C = | 0 | in | Moment Arm Member C: eAA C = XA - xNA +YA*tan(qC)
eAA D = | 17.9719 | in | Moment Arm Member D: eAA D = XA - xNA +YA*tan(qD)
NJDOT | PROJECT | Test |  |  |  | SHEET NO. | 7 | OF | 25
STRUCTURAL EVALUATION | PLATE | 1 | of | 1 |  | RATED BY | 0 | DATE | 0
| STR NUM | 1111111 |  |  |  | CHECKED BY | 0 | DATE | 0
| STR NAME | 1011-150 |  |  |  | ROUTE | 0 | LOCATION | Bolted
| RATING | Gusset Plate No. 1 Operating Rating with EV3 Truck Live Load
NJDOT ASD GUSSET PLATE OPERATING RATING
Un-Factored (but accounting for concurrency) Forces Acting on Section A-A
Axial Force: FAA = FBy+FCy+FDy (Case 1a is max positive force and Case 2a is max negative force per Figure 10)
(case a is worst case axial, case b is worst case negative moment, case c is worst case positive moment)
FAA DL = | -0.10021 | kips
FAA1a LL = | -63.3 | kips |  |  | FAA2a LL = | -63.3 | kips
FAAb LL = | -63.3 | kips |  |  | FAAc LL = | -63.3 | kips
Moment from Member B: MB = FBy*eAA B
MB DL = | -5679.126 | kip*in
MB1a LL = | -2329.1605 | kip*in |  |  | MB2a LL = | -2329.1605 | kip*in
MBb LL = | -2329.1605 | kip*in |  |  | MBc LL = | -2329.1605 | kip*in
Moment from Member C: MC = FCy*eAA C
MC DL = | 0 | kip*in
MC1a LL = | 0 | kip*in |  |  | MC2a LL = | 0 | kip*in
MCb LL = | 0 | kip*in |  |  | MCc LL = | 0 | kip*in
Moment from Member D: MD = FDy*eAA D
MD DL = | -2904.2619 | kip*in
MD1a LL = | -1948.1559 | kip*in |  |  | MD2a LL = | -1948.1559 | kip*in
MDb LL = | -1948.1559 | kip*in |  |  | MDc LL = | -1948.1559 | kip*in
Max Positive and Negative Moments: MAA = MB+MC+MD
MAA DL = | -8583.3879 | kip*in
MAA1a LL = | -4277.3164 | kip*in |  |  | MAA2a LL = | -4277.3164 | kip*in
MAAb LL = | -4277.3164 | kip*in |  |  | MAAc LL = | -4277.3164 | kip*in
Shear Force: VAA = FBx+FCx+FDx (Case 1 is max negative shear and Case 2 is max positive shear per Figure 10)
VAA DL = | -358.2009 | kips
VAA1 LL = | -178.5004 | kips |  |  | VAA2 LL = | -178.5004 | kips
Axial Stress: fa AA = FAA / AAA (positive stress is tension)
fa AA DL = | -0.0012087 | ksi
fa AA1a LL = | -0.76351 | ksi |  |  | fa AA2a LL = | -0.76351 | ksi
fa AAb LL = | -0.76351 | ksi |  |  | fa AAc LL = | -0.76351 | ksi
Flexural Stress: fb AA = MAA / SAA (positive stress is tension)
fb left AA DL = | 6.5561 | ksi
fb right AA DL = | -6.5561 | ksi
fb left AA1a LL = | 3.2671 | ksi |  |  | fb left AA2a LL = | 3.2671 | ksi
fb right AA1a LL = | -3.2671 | ksi |  |  | fb right AA2a LL = | -3.2671 | ksi
fb left AAb LL = | 3.2671 | ksi |  |  | fb left AAc LL = | 3.2671 | ksi
fb right AAb LL = | -3.2671 | ksi |  |  | fb right AAc LL = | -3.2671 | ksi
NJDOT | PROJECT | Test |  |  |  | SHEET NO. | 8 | OF | 25
STRUCTURAL EVALUATION | PLATE | 1 | of | 1 |  | RATED BY | 0 | DATE | 0
| STR NUM | 1111111 |  |  |  | CHECKED BY | 0 | DATE | 0
| STR NAME | 1011-150 |  |  |  | ROUTE | 0 | LOCATION | Bolted
| RATING | Gusset Plate No. 1 Operating Rating with EV3 Truck Live Load
NJDOT ASD GUSSET PLATE OPERATING RATING
Resistance of Section-Based Checks : Shear on A-A
Rv gross AA = | 1678.8516 | kips | Inventory: Gross Shear Resistance: Rv gross = Fva-I*AAA
Operating: Gross Shear Resistance: Rv gross = Fva-O*AAA
RFv gross AA = | 7.3986 |  | Inventory: Rating Factor: RFv gross = (Rv gross - VAA DL) / (VAA LL)
Operating: Rating Factor: RFv gross = (Rv gross - VAA DL) / (VAA LL)
Rv net AA = | 1991.3906 | kips | Inventory: Net Shear Resistance: Rv net = Fvnet-I*AAA net
Operating: Net Shear Resistance: Rv net = Fvnet-O*AAA net
RFv net AA = | 9.1495 |  | Inventory: Rating Factor: RFv net = (Rv net - VAA DL) / (VAA LL)
Operating: Rating Factor: RFv net = (Rv net - VAA DL) / (VAA LL)
Resistance of Section-Based Checks:Combined Axial and Bending Forces/Edge Buckling on A-A
Factored Bending to Factored Compression Ratio: z = 0 if fa = 0, z = fb / fa otherwise
zleft 1a = | -12.8453 |  |  |  | zleft 2a = | -12.8453
zright 1a = | 12.8453 |  |  |  | zright 2a = | 12.8453
zleft b = | -12.8453 |  |  |  | zleft c = | -12.8453
zright b = | 12.8453 |  |  |  | zright c = | 12.8453
Range of z (see documentation for more explanation)
zleft 1a = | VII |  |  |  | zleft 2a = | VII
zright 1a = | I |  |  |  | zright 2a = | I
zleft b = | VII |  |  |  | zleft c = | VII
zright b = | I |  |  |  | zright c = | I
Allowable Edge Buckling Stress (negative) or Yielding Stress (positive): scrit
scrit left 1a = | 33.3 | ksi |  |  | scrit left 2a = | 33.3 | ksi
scrit right 1a = | -19.4835 | ksi |  |  | scrit right 2a = | -19.4835 | ksi
scrit left b = | 33.3 | ksi |  |  | scrit left c = | 33.3 | ksi
scrit right b = | -19.4835 | ksi |  |  | scrit right c = | -19.4835 | ksi
Rating Factor: Ra+b = (scrit - fa DL - fb DL) / (fa LL + fb LL)
RFa+b left 1a AA = | 10.6829 |  |  |  | RFa+b left 2a AA = | 10.6829
RFa+b right 1a AA = | 3.2071 |  |  |  | RFa+b right 2a AA = | 3.2071
RFa+b left b AA = | 10.6829 |  |  |  | RFa+b left c AA = | 10.6829
RFa+b right b AA = | 3.2071 |  |  |  | RFa+b right c AA = | 3.2074
RFa+b left AA = | N/A
RFa+b right AA = | N/A
NJDOT | PROJECT | Test |  |  |  | SHEET NO. | 9 | OF | 25
STRUCTURAL EVALUATION | PLATE | 1 | of | 1 |  | RATED BY | 0 | DATE | 0
| STR NUM | 1111111 |  |  |  | CHECKED BY | 0 | DATE | 0
| STR NAME | 1011-150 |  |  |  | ROUTE | 0 | LOCATION | Bolted
| RATING | Gusset Plate No. 1 Operating Rating with EV3 Truck Live Load
NJDOT ASD GUSSET PLATE OPERATING RATING
Analysis of Vertical Section B-B
Figure 11
Section Properties
ABB = | 68.0312 | in2 | Area of Section : ABB = LBB * tgp + hsp*tsp
ABB net = | 51.2969 | in2 | Net Area of Section : ABB net = [LBB - (NC / nbrC + nbrE)*dh]*tgp + (hsp - nbrE*dh)*tsp
IBB = | 34271.0965 | in4 | IBB = (1/12)*tgp*LBB3+(1/12)*tsp*hsp3+tgp*LBB*(yNA-LBB/2)2+tsp*hsp*(yNA-LGS-hsp/2)2
yNA BB = | 38.875 | in | Neutral Axis of Section: yNA BB = [LBB*tgp*LBB/2+hsp*tsp*(LGS+hsp/2)]/(LBB*tgp+hsp*tsp)
SBB top = | -881.5716 | in3 | Section Modulus left: SBB top = IBB / (yNA-LBB)
SBB bott = | 881.5716 | in3 | Section Modulus right: SBB bott = IBB / yNA
eBB D = | 14.6875 | in | Moment Arm Member D: eBB D = yNA - (XB/tan(qD) +YB)
eBB E = | 22.9375 | in | Moment Arm Member E: eBB E = yNA - (XB/tan(qE) +YB)
yNA BB top = | 38.875 | in | Neutral Axis of Section from top: yNA BB top = LBB - yNA BB
NJDOT | PROJECT | Test |  |  |  | SHEET NO. | 10 | OF | 25
STRUCTURAL EVALUATION | PLATE | 1 | of | 1 |  | RATED BY | 0 | DATE | 0
| STR NUM | 1111111 |  |  |  | CHECKED BY | 0 | DATE | 0
| STR NAME | 1011-150 |  |  |  | ROUTE | 0 | LOCATION | Bolted
| RATING | Gusset Plate No. 1 Operating Rating with EV3 Truck Live Load
NJDOT ASD GUSSET PLATE OPERATING RATING
Unfactored (but accounting for concurrency) Forces Acting on Section
Axial Force: FBB = FDx+FEx*NBI/(NBI+NBE) (Case 1a is max positive force and Case 2a is max negative force per Figure 11)
(case a is worst case axial, case b is worst case negative moment, case c is worst case positive moment)
FBB DL = | 483.3747 | kips
FBB1a LL = | 104.9098 | kips |  |  | FBB2a LL = | 104.9098 | kips
FBBb LL = | 113.0398 | kips |  |  | FBBc LL = | 104.9098 | kips
Moment for Member D: MD = FDx*eBB D
MD DL = | -1780.133 | kip*in
MD1a LL = | -1194.0991 | kip*in |  |  | MD2a LL = | -1194.0991 | kip*in
MDb LL = | -1194.0991 | kip*in |  |  | MDc LL = | -1194.0991 | kip*in
Moment for Member E: ME = FEx*eBB E*NBI/(NBI+NBE)
ME DL = | 13867.4391 | kip*in
ME1a LL = | 4271.1919 | kip*in |  |  | ME2a LL = | 4271.1919 | kip*in
MEb LL = | 4271.1919 | kip*in |  |  | MEc LL = | 4271.1919 | kip*in
Max Positive and Negative Moments: MBB = MD+ME per Figure 11
MBB DL = | 12087.3061 | kip*in
MBB1a LL = | 3077.0928 | kip*in |  |  | MBB2a LL = | 3077.0928 | kip*in
MBBb LL = | 3077.0928 | kip*in |  |  | MBBc LL = | 3077.0928 | kip*in
Shear Force: VBB = FDy+FEy*NBI/(NBI+NBE) ( (Case 1 is max negative shear and Case 2 is max positive shear per Figure 11)
VBB DL = | -161.5998 | kips
VBB1 LL = | -108.3999 | kips |  |  | VBB2 LL = | -108.3999 | kips
Axial Stress: fa BB = FBB / ABB (positive stress is tension)
fa BB DL = | 7.1052 | ksi
fa BB1a LL = | 1.5421 | ksi |  |  | fa BB2a LL = | 1.5421 | ksi
fa BBb LL = | 1.6616 | ksi |  |  | fa BBc LL = | 1.5421 | ksi
Flexural Stress: fb BB = MBB / SBB (positive stress is tension)
fb top BB DL = | -13.7111 | ksi
fb top BB1a LL = | -3.4905 | ksi |  |  | fb top BB2a LL = | -3.4905 | ksi
fb top BB1b LL = | -3.4905 | ksi |  |  | fb top BB2c LL = | -3.4905 | ksi
NJDOT | PROJECT | Test |  |  |  | SHEET NO. | 11 | OF | 25
STRUCTURAL EVALUATION | PLATE | 1 | of | 1 |  | RATED BY | 0 | DATE | 0
| STR NUM | 1111111 |  |  |  | CHECKED BY | 0 | DATE | 0
| STR NAME | 1011-150 |  |  |  | ROUTE | 0 | LOCATION | Bolted
| RATING | Gusset Plate No. 1 Operating Rating with EV3 Truck Live Load
NJDOT ASD GUSSET PLATE OPERATING RATING
Resistance of Section-Based Checks :Shear on B-B
Rv gross BB = | 1377.6328 | kips | Inventory: Gross Shear Resistance: Rv gross = Fva-I*ABB
Operating: Gross Shear Resistance: Rv gross = Fva-O*ABB
RFv gross BB = | 11.218 |  | Inventory: Rating Factor: RFv gross = (Rv gross - VBB DL) / (VBB LL)
Operating: Rating Factor: RFv gross = (Rv gross - VBB DL) / (VBB LL)
Rv net BB = | 1615.8516 | kips | Inventory: Net Shear Resistance: Rv net = Fvnet-I*ABB net
Operating: Net Shear Resistance: Rv net = Fvnet-O*ABB net
RFv net BB = | 13.4156 |  | Inventory: Rating Factor: RFv net = (Rv net - VBB DL) / (VBB LL)
Operating: Rating Factor: RFv net = (Rv net - VBB DL) / (VBB LL)
Resistance of Section-Based Checks:Combined Axial and Bending Forces/Edge Buckling on B-B
Factored Bending to Compression Ratio: z = 0 if fa = 0, z = fb / fa otherwise
ztop 1a BB = | -1.9892 |  |  |  | ztop 2a BB = | -1.9892
ztop 1b BB = | -1.9621 |  |  |  | ztop 2c BB = | -1.9892
Range of z (see documentation for more explanation)
ztop 1a BB = | VII |  |  |  | ztop 2a BB = | VII
ztop 1b BB = | VII |  |  |  | ztop 2c BB = | VII
Allowable Edge Buckling Stress: scrit
scrit top 1a BB = | -28.305 | ksi |  |  | scrit top 2a BB = | -28.305 | ksi
scrit top 1b BB = | -28.305 | ksi |  |  | scrit top 2c BB = | -28.305 | ksi
Rating Factor: Ra+b top = (scrit - gDL*fa DL - gDL*fb DL) / (gLL*fa LL + gLL*fb LL)
RFa+b top 1a BB = | 11.137 |  |  |  | RFa+b top 2a BB = | 11.137
RFa+b top 1b BB = | 11.8647 |  |  |  | RFa+b top 2c BB = | 11.137
RFa+b top BB = | N/A
NJDOT | PROJECT | Test |  |  |  | SHEET NO. | 12 | OF | 25
STRUCTURAL EVALUATION | PLATE | 1 | of | 1 |  | RATED BY | 0 | DATE | 0
| STR NUM | 1111111 |  |  |  | CHECKED BY | 0 | DATE | 0
| STR NAME | 1011-150 |  |  |  | ROUTE | 0 | LOCATION | Bolted
| RATING | Gusset Plate No. 1 Operating Rating with EV3 Truck Live Load
NJDOT ASD GUSSET PLATE OPERATING RATING
Analysis of Vertical Section C-C
Figure 12
Section Properties
ACC = | 68.0312 | in2 | Area of Section : ACC = LCC * tgp + hsp*tsp
ACC net = | 51.2969 | in2 | Net Area of Section : ACC net = [LCC - (NC / nbrC + nbrA)*dh]*tgp + (hsp - nbrA*dh)*tsp
ICC = | 34271.0965 | in4 | ICC = (1/12)*tgp*LCC3+(1/12)*tsp*hsp3+tgp*LCC*(yNA-LCC/2)2+tsp*hsp*(yNA-LGS-hsp/2)2
yNA CC = | 38.875 | in | Neutral Axis of Section: yNA CC = [LCC*tgp*LCC/2+hsp*tsp*(LGS+hsp/2)]/(LCC*tgp+hsp*tsp)
SCC top = | -881.5716 | in3 | Section Modulus left: SCC top = ICC / (yNA CC-LCC)
SCC bott = | 881.5716 | in3 | Section Modulus right: SCC bott = ICC / yNA CC
eCC B = | 14.6875 | in | Moment Arm Member B: eCC B = yNA CC + XC/tan(qB) - YC
eCC A = | 22.9375 | in | Moment Arm Member A: eCC A = yNA CC + XC/tan(qA) -YC
yNA CC top = | 38.875 | in | Neutral Axis of Section from top: yNA CC top = LCC - yNA CC
NJDOT | PROJECT | Test |  |  |  | SHEET NO. | 13 | OF | 25
STRUCTURAL EVALUATION | PLATE | 1 | of | 1 |  | RATED BY | 0 | DATE | 0
| STR NUM | 1111111 |  |  |  | CHECKED BY | 0 | DATE | 0
| STR NAME | 1011-150 |  |  |  | ROUTE | 0 | LOCATION | Bolted
| RATING | Gusset Plate No. 1 Operating Rating with EV3 Truck Live Load
NJDOT ASD GUSSET PLATE OPERATING RATING
Unfactored (but accounting for concurrency) Forces Acting on Section
Axial Force: FCC = FBx+FAx*NCI/(NCI+NCE) (Case 1a is max positive force and Case 2a is max negative force per Figure 12)
(case a is worst case axial, case b is worst case negative moment, case c is worst case positive moment)
FCC DL = | -657.6606 | kips
FCC1a LL = | -216.4502 | kips |  |  | FCC2a LL = | -216.4502 | kips
FCCb LL = | -216.4502 | kips |  |  | FCCc LL = | -216.4502 | kips
Moment for Member B: MB = FBx*eCC B
MB DL = | -3480.9531 | kip*in
MB1a LL = | -1427.6314 | kip*in |  |  | MB2a LL = | -1427.6314 | kip*in
MBb LL = | -1427.6314 | kip*in |  |  | MBc LL = | -1427.6314 | kip*in
Moment for Member A: MA = FAx*eCC A*NCI/(NCI+NCE)
MA DL = | -9648.8888 | kip*in
MA1a LL = | -2735.2969 | kip*in |  |  | MA2a LL = | -2735.2969 | kip*in
MAb LL = | -2735.2969 | kip*in |  |  | MAc LL = | -2735.2969 | kip*in
Max Positive and Negative Moments: MCC = MA+MB
MCC DL = | -13129.8418 | kip*in
MCC1a LL = | -4162.9283 | kip*in |  |  | MCC2a LL = | -4162.9283 | kip*in
MCCb LL = | -4162.9283 | kip*in |  |  | MCCc LL = | -4162.9283 | kip*in
Shear Force: VCC = FBy+FAy*NCI/(NCI+NCE) ( (Case 1 is max negative shear and Case 2 is max positive shear per Figure 12)
VCC DL = | 315.9996 | kips
VCC1 LL = | 129.5998 | kips |  |  | VCC2 LL = | 129.5998 | kips
Axial Stress: fa CC = - FCC / ACC (positive stress is tension)
fa CC DL = | 9.667 | ksi
fa CC1a LL = | 3.1816 | ksi |  |  | fa CC2a LL = | 3.1816 | ksi
fa CCb LL = | 3.1816 | ksi |  |  | fa CCc LL = | 3.1816 | ksi
Flexural Stress: fb CC = - MCC / SCC (positive stress is tension)
fb top CC DL = | -14.8937 | ksi
fb top CC1a LL = | -4.7222 | ksi |  |  | fb top CC2a LL = | -4.7222 | ksi
fb top CCb LL = | -4.7222 | ksi |  |  | fb top CCc LL = | -4.7222 | ksi
NJDOT | PROJECT | Test |  |  |  | SHEET NO. | 14 | OF | 25
STRUCTURAL EVALUATION | PLATE | 1 | of | 1 |  | RATED BY | 0 | DATE | 0
| STR NUM | 1111111 |  |  |  | CHECKED BY | 0 | DATE | 0
| STR NAME | 1011-150 |  |  |  | ROUTE | 0 | LOCATION | Bolted
| RATING | Gusset Plate No. 1 Operating Rating with EV3 Truck Live Load
NJDOT ASD GUSSET PLATE OPERATING RATING
Resistance of Section-Based Checks :Shear on C-C
Rv gross CC = | 1377.6328 | kips | Inventory: Gross Shear Resistance: Rv gross = Fva-I*ACC
Operating: Gross Shear Resistance: Rv gross = Fva-O*ACC
RFv gross CC = | 8.1916 |  | Inventory: Rating Factor: RFv gross = (Rv gross - VCC DL) / (VCC LL)
Operating: Rating Factor: RFv gross = (Rv gross - VCC DL) / (VCC LL)
Rv net CC = | 1615.8516 | kips | Inventory: Net Shear Resistance: Rv net = Fvnet-I*ACC net
Operating: Net Shear Resistance: Rv net = Fvnet-O*ACC net
RFv net CC = | 10.0297 |  | Inventory: Rating Factor: RFv net = (Rv net - VCC DL) / (VCC LL)
Operating: Rating Factor: RFv net = (Rv net - VCC DL) / (VCC LL)
Resistance of Section-Based Checks:Combined Axial and Bending Forces/Edge Buckling on C-C
Factored Bending to Compression Ratio: z = 0 if fa = 0, z = fb / fa otherwise
ztop 1a CC = | -1.5267 |  |  |  | ztop 2a CC = | -1.5267
ztop 1b CC = | -1.5267 |  |  |  | ztop 2c CC = | -1.5267
Range of z (see documentation for more explanation)
ztop 1a CC = | V |  |  |  | ztop 2a CC = | V
ztop 1b CC = | V |  |  |  | ztop 2c CC = | V
Allowable Edge Buckling Stress: scrit
scrit top 1a CC = | 33.3 | ksi |  |  | scrit top 2a CC = | 33.3 | ksi
scrit top 1b CC = | 33.3 | ksi |  |  | scrit top 2c CC = | 33.3 | ksi
Rating Factor: Ra+b top = (scrit - fa DL - fb DL) / (fa LL + fb LL)
RFa+b top 1a CC = | 7.4279 |  |  |  | RFa+b top 2a CC = | 7.4279
RFa+b top 1b CC = | 7.4279 |  |  |  | RFa+b top 2c CC = | 7.4279
RFa+b top CC = | N/A
NJDOT | PROJECT | Test |  |  |  | SHEET NO. | 15 | OF | 25
STRUCTURAL EVALUATION | PLATE | 1 | of | 1 |  | RATED BY | 0 | DATE | 0
| STR NUM | 1111111 |  |  |  | CHECKED BY | 0 | DATE | 0
| STR NAME | 1011-150 |  |  |  | ROUTE | 0 | LOCATION | Bolted
| RATING | Gusset Plate No. 1 Operating Rating with EV3 Truck Live Load
NJDOT ASD GUSSET PLATE OPERATING RATING
Connection Analysis of Member A
Length Reduction = | 1 |  | Length Reduction = 0.8 if line of bolts exceeds 50-in
Rv conn A = | 0 | kips | Shear Capacity of Connector: Rv conn = Fbolt va*Abolt*NA*NsA*Length Reduction
RFv conn A = | -3.5275
Bearing Capacity: Rbrg conn = nbrA*FbeA*tgp*LceA + (NA-nbrA)*FbiA*tgp*LciA
Rbrg conn A = | 17439.2503 | kips | Edge Bolts/Rivets: |  |  | Inner Bolts/Rivets:
|  |  | FbeA = Min[0.5LceAFu/d, Fu] |  |  | FbiA = Min[0.5LciAFu/d, Fu] |  |  | ←Inventory
RFbrg conn A = | 128.0894 |  | FbeA = Min[0.7LceAFu/d, 1.4Fu] |  |  | FbiA = Min[0.7LciAFu/d, 1.4Fu] |  |  | ←Operating
Tensile Analysis at Member A
Anet A = | 39.5325 | in2 | Net Cross-Sectional Area: Anet A = (LWA - nbrA*dh)*tgp+(hsp - nbrA*dh)*tsp
b = | 0.15
Agross A = | 47.4075 | in2 | Gross Cross-Sectional Area: Agross A = LWA*tgp+hsp*tsp
Ae A = | 46.6436 | in2 | Effective Cross-Sectional Area: Ae A = Anet A+b*Agross A <= Agross A
Rten A = | 1553.2327 | kips | Tensile Capacity of Member A: Rten A = Fa*Ae A
RFten A = | 8.195
Av g A = | 39.0469 | in2 | Gross Area in Shear: Av g A = LvA*tgp
Av net A = | 29.6953 | in2 | Net Area in Shear: Av net A = (LvA- (NA/nbrA-0.5)*dh)*tgp
At g A = | 25.8125 | in2 | Gross Area in Tension: At g A = LtA*(tgp+tsp)
At net A = | 18.4297 | in2 | Net Area in Tension: At net A = (LtA- (nbrA-0.5)*dh)*(tgp+tsp)
Rten+shear A = | 1515.9375 | kips | Capacity: Rten+shear = (Fvnet*Av net+Fvnet*At net) ≤ (Fy*Av g+Fvnet*At net)
RFten+shear A | 7.9135
NJDOT | PROJECT | Test |  |  |  | SHEET NO. | 16 | OF | 25
STRUCTURAL EVALUATION | PLATE | 1 | of | 1 |  | RATED BY | 0 | DATE | 0
| STR NUM | 1111111 |  |  |  | CHECKED BY | 0 | DATE | 0
| STR NAME | 1011-150 |  |  |  | ROUTE | 0 | LOCATION | Bolted
| RATING | Gusset Plate No. 1 Operating Rating with EV3 Truck Live Load
NJDOT ASD GUSSET PLATE OPERATING RATING
Compressive Analysis at Member A
LC A = | 5.5 | in | Unbraced Compression Length: LC A = LA2
yr A = | 0.4375 | in | Nuetral axis of plate: yr = (.5*LWA*tgp2+hsp*tsp*(tgp+B+tsp/2))/(tgp*LWA+hsp*tsp)
Ir A = | 3.0247 | in4 | Ir = LWA*[tgp3/12+tgp*(yr-tgp/2)2]+hsp*[tsp3/12+tsp*(yr-tgp-B-tsp/2)2]
rA = | 0.25259 | in | Radius of gyration of plate: r = [Ir/(LWA*tgp+hsp*tsp)]1/2
kA = | 26.1292 |  | kA = K*LC A/rA
Fcr A = | 20.7218 | ksi | Buckling Stress:
Inventory: Fcr A = Fy/2.12*[1-Fy*kA2/(4*p2*E)] if kA<=(2*p2*E/Fy)1/2, p2*E/kA2 /2.12 otherwise
Operating Fcr A = Fy/1.70*[1-Fy*kA2/(4*p2*E)] if kA<=(2*p2*E/Fy)1/2, p2*E/kA2 /1.70 otherwise
Pu A = | 884.1339 | kips | Compressive Capacity: Pu A = (LWA*tgp+hsp*tsp)*Fcr A
RFcomp A = | 99.99
NJDOT | PROJECT | Test |  |  |  | SHEET NO. | 17 | OF | 25
STRUCTURAL EVALUATION | PLATE | 1 | of | 1 |  | RATED BY | 0 | DATE | 0
| STR NUM | 1111111 |  |  |  | CHECKED BY | 0 | DATE | 0
| STR NAME | 1011-150 |  |  |  | ROUTE | 0 | LOCATION | Bolted
| RATING | Gusset Plate No. 1 Operating Rating with EV3 Truck Live Load
NJDOT ASD GUSSET PLATE OPERATING RATING
Connection Analysis of Member B
Length Reduction = | 1 |  | Length Reduction = 0.8 if line of bolts exceeds 50-in
Rv conn B = | 0 | kips | Shear Capacity of Connector: Rv conn =Fbolt va*Abolt*NB*NsB*Length Reduction
RFv conn B = | -2.4383
Bearing Capacity: Rbrg conn = nbrB*FbeB*tgp*LceB + (NB-nbrB)*FbiB*tgp*LciB
Rbrg conn B = | 9301.1874 | kips | Edge Bolts/Rivets: |  |  | Inner Bolts/Rivets:
|  |  | FbeB = Min[0.5LceBFu/d, Fu] |  |  | FbiB = Min[0.5LciBFu/d, Fu] |  |  | ←Inventory
RFbrg conn B = | 54.9765 |  | FbeB = Min[0.7LceBFu/d, 1.4Fu] |  |  | FbiB = Min[0.7LciBFu/d, 1.4Fu] |  |  | ←Operating
Tensile Analysis at Member B
Anet B = | 41.7375 | in2 | Net Cross-Sectional Area: Anet B = (LWB - nbrB*dh)*tgp
b = | 0.15
Agross B = | 47.6437 | in2 | Gross Cross-Sectional Area: Agross B = LWB*tgp
Ae B = | 47.6437 | in2 | Effective Cross-Sectional Area: Ae B = Anet B+b*Agross B <= Agross B
Rten B = | 1586.5369 | kips | Tensile Capacity of Member B: Rten B = Fa*Ae B
RFten B = | 7.3552
Av g B = | 59.0625 | in2 | Gross Area in Shear: Av g B = 2*LvB*tgp
Av net B = | 42.3281 | in2 | Net Area in Shear: Av net B = 2*(LvB- (NB/nbrB-0.5)*dh)*tgp
At g B = | 15.3125 | in2 | Gross Area in Tension: At g B = LtB*tgp
At net B = | 10.3906 | in2 | Net Area in Tension: At net B = (LtB- (nbrB-1)*dh)*tgp
Rten+shear B = | 1660.6406 | kips | Capacity: Rten+shear = (Fvnet*Av net+Fvnet*At net) ≤ (Fy*Av g+Fvnet*At net)
RFten+shear B | 7.8126
NJDOT | PROJECT | Test |  |  |  | SHEET NO. | 18 | OF | 25
STRUCTURAL EVALUATION | PLATE | 1 | of | 1 |  | RATED BY | 0 | DATE | 0
| STR NUM | 1111111 |  |  |  | CHECKED BY | 0 | DATE | 0
| STR NAME | 1011-150 |  |  |  | ROUTE | 0 | LOCATION | Bolted
| RATING | Gusset Plate No. 1 Operating Rating with EV3 Truck Live Load
NJDOT ASD GUSSET PLATE OPERATING RATING
Compressive Analysis at Member B
LC B = | 18.6875 | in | Unbraced Compression Length: LC B = LB2
yr B = | 0.4375 | in | Nuetral axis of gusset plate: yr = tgp/2
Ir B = | 0.055827 | in4 | Moment of Inertia of plate: Ir = tgp3/12
rB = | 0.25259 | in | Radius of gyration of plate: r = (Ir/(tgp))1/2
kB = | 88.78 |  | kB = K*LC B/rB
Fcr B = | 15.9281 | ksi | Buckling Stress:
Inventory: Fcr B = Fy/2.12*[1-Fy*kB2/(4*p2*E)] if kB<=(2*p2*E/Fy)1/2, p2*E/kB2 /2.12 otherwise
Operating Fcr B = Fy/1.70*[1-Fy*kB2/(4*p2*E)] if kB<=(2*p2*E/Fy)1/2, p2*E/kB2 /1.70 otherwise
Pu B = | 682.985 | kips | Compressive Capacity: Pu B = LWB*(tgp)*Fcr B
RFcomp B = | 99.99
NJDOT | PROJECT | Test |  |  |  | SHEET NO. | 19 | OF | 25
STRUCTURAL EVALUATION | PLATE | 1 | of | 1 |  | RATED BY | 0 | DATE | 0
| STR NUM | 1111111 |  |  |  | CHECKED BY | 0 | DATE | 0
| STR NAME | 1011-150 |  |  |  | ROUTE | 0 | LOCATION | Bolted
| RATING | Gusset Plate No. 1 Operating Rating with EV3 Truck Live Load
NJDOT ASD GUSSET PLATE OPERATING RATING
Connection Analysis of Member C
Length Reduction = | 1 |  | Length Reduction = 0.8 if line of bolts exceeds 50-in
Rv conn C = | 0 | kips | Shear Capacity of Connector: Rv conn = Fbolt va*Abolt*NC*NsC*Length Reduction
RFv conn C = | -1.8284
Bearing Capacity: Rbrg conn = nbrC*FbeC*tgp*LceC + (NC-nbrC)*FbiC*tgp*LciC
Rbrg conn C = | 6712.3516 | kips | Edge Bolts/Rivets: |  |  | Inner Bolts/Rivets:
|  |  | FbeC = Min[0.5LceCFu/d, Fu] |  |  | FbiC = Min[0.5LciCFu/d, Fu] |  |  | ←Inventory
RFbrg conn C = | 77.6077 |  | FbeC = Min[0.7LceCFu/d, 1.4Fu] |  |  | FbiC = Min[0.7LciCFu/d, 1.4Fu] |  |  | ←Operating
Tensile Analysis at Member C
Anet C = | 41.2475 | in2 | Net Cross-Sectional Area: Anet C = (LWC - nbrC*dh)*tgp
b = | 0.15
Agross C = | 45.185 | in2 | Gross Cross-Sectional Area: Agross C = LWC*tgp
Ae C = | 45.185 | in2 | Effective Cross-Sectional Area: Ae C = Anet C+b*Agross C <= Agross C
Rten C = | 1504.6605 | kips | Tensile Capacity of Member C: Rten C = Fa*Ae C
RFten C = | 99.99
Av g C = | 62.5625 | in2 | Gross Area in Shear: Av g C = 2*LvC*tgp
Av net C = | 45.8281 | in2 | Net Area in Shear: Av net C = 2*(LvC- (NC/nbrC-0.5)*dh)*tgp
At g C = | 10.8281 | in2 | Gross Area in Tension: At g C = LtC*tgp
At net C = | 7.875 | in2 | Net Area in Tension: At net C = (LtC- (nbrC-1)*dh)*tgp
Rten+shear C = | 1691.6484 | kips | Capacity: Rten+shear = (Fvnet*Av net+Fvnet*At net) ≤ (Fy*Av g+Fvnet*At net)
RFten+shear C | 99.99
NJDOT | PROJECT | Test |  |  |  | SHEET NO. | 20 | OF | 25
STRUCTURAL EVALUATION | PLATE | 1 | of | 1 |  | RATED BY | 0 | DATE | 0
| STR NUM | 1111111 |  |  |  | CHECKED BY | 0 | DATE | 0
| STR NAME | 1011-150 |  |  |  | ROUTE | 0 | LOCATION | Bolted
| RATING | Gusset Plate No. 1 Operating Rating with EV3 Truck Live Load
NJDOT ASD GUSSET PLATE OPERATING RATING
Compressive Analysis at Member C
LC C = | 12.5 | in | Unbraced Compression Length: LC C = LC2
yr C = | 0.4375 | in | Nuetral axis of gusset plate: yr = tgp/2
Ir C = | 0.055827 | in4 | Moment of Inertia of plate: Ir = tgp3/12
rC = | 0.25259 | in | Radius of gyration of plate: r = (Ir/(tgp))1/2
kC = | 59.3846 |  | kC = K*LC C/rC
Fcr C = | 18.8282 | ksi | Buckling Stress:
Inventory: Fcr C = Fy/2.12*[1-Fy*kC2/(4*p2*E)] if kC<=(2*p2*E/Fy)1/2, p2*E/kC2 /2.12 otherwise
Operating Fcr C = Fy/1.70*[1-Fy*kC2/(4*p2*E)] if kC<=(2*p2*E/Fy)1/2, p2*E/kC2 /1.70 otherwise
Pu C = | 765.6775 | kips | Compressive Capacity: Pu C = LWC*(tgp)*Fcr C
RFcomp C = | 7.2329
NJDOT | PROJECT | Test |  |  |  | SHEET NO. | 21 | OF | 25
STRUCTURAL EVALUATION | PLATE | 1 | of | 1 |  | RATED BY | 0 | DATE | 0
| STR NUM | 1111111 |  |  |  | CHECKED BY | 0 | DATE | 0
| STR NAME | 1011-150 |  |  |  | ROUTE | 0 | LOCATION | Bolted
| RATING | Gusset Plate No. 1 Operating Rating with EV3 Truck Live Load
NJDOT ASD GUSSET PLATE OPERATING RATING
Connection Analysis of Member D
Length Reduction = | 1 |  | Length Reduction = 0.8 if line of bolts exceeds 50-in
Rv conn D = | 0 | kips | Shear Capacity of Connector: Rv conn = Fbolt va*Abolt*ND*NsD*Length Reduction
RFv conn D = | -1.4908
Bearing Capacity: Rbrg conn = nbrD*FbeD*tgp*LceD + (ND-nbrD)*FbiD*tgp*LciD
Rbrg conn D = | 9301.1874 | kips | Edge Bolts/Rivets: |  |  | Inner Bolts/Rivets:
|  |  | FbeD = Min[0.5LceDFu/d, Fu] |  |  | FbiD = Min[0.5LciDFu/d, Fu] |  |  | ←Inventory
RFbrg conn D = | 67.1527 |  | FbeD = Min[0.7LceDFu/d, 1.4Fu] |  |  | FbiD = Min[0.7LciDFu/d, 1.4Fu] |  |  | ←Operating
Tensile Analysis at Member D
Anet D = | 41.7375 | in2 | Net Cross-Sectional Area: Anet D = (LWD - nbrD*dh)*tgp
b = | 0.15
Agross D = | 47.6437 | in2 | Gross Cross-Sectional Area: Agross D = LWD*tgp
Ae D = | 47.6437 | in2 | Effective Cross-Sectional Area: Ae D = Anet D+b*Agross D <= Agross D
Rten D = | 1586.5369 | kips | Tensile Capacity of Member D: Rten D = Fa*Ae D
RFten D = | 99.99
Av g D = | 59.0625 | in2 | Gross Area in Shear: Av g D = 2*LvD*tgp
Av net D = | 42.3281 | in2 | Net Area in Shear: Av net D = 2*(LvD- (ND/nbrD-0.5)*dh)*tgp
At g D = | 15.3125 | in2 | Gross Area in Tension: At g D = LtD*tgp
At net D = | 10.3906 | in2 | Net Area in Tension: At net D = (LtD- (nbrD-1)*dh)*tgp
Rten+shear D = | 1660.6406 | kips | Capacity: Rten+shear = (Fvnet*Av net+Fvnet*At net) ≤ (Fy*Av g+Fvnet*At net)
RFten+shear D = | 99.99
NJDOT | PROJECT | Test |  |  |  | SHEET NO. | 22 | OF | 25
STRUCTURAL EVALUATION | PLATE | 1 | of | 1 |  | RATED BY | 0 | DATE | 0
| STR NUM | 1111111 |  |  |  | CHECKED BY | 0 | DATE | 0
| STR NAME | 1011-150 |  |  |  | ROUTE | 0 | LOCATION | Bolted
| RATING | Gusset Plate No. 1 Operating Rating with EV3 Truck Live Load
NJDOT ASD GUSSET PLATE OPERATING RATING
Compressive Analysis at Member D
LC D = | 18.6875 | in | Unbraced Compression Length: LC D = LD2
yr D = | 0.4375 | in | Nuetral axis of gusset plate: yr = tgp/2
Ir D = | 0.055827 | in4 | Moment of Inertia of plate: Ir = tgp3/12
rD = | 0.25259 | in | Radius of gyration of plate: r = (Ir/(tgp))1/2
kD = | 88.78 |  | kD = K*LC D/rD
Fcr D = | 15.9281 | ksi | Buckling Stress:
Inventory: Fcr D = Fy/2.12*[1-Fy*kD2/(4*p2*E)] if kD<=(2*p2*E/Fy)1/2, p2*E/kD2 /2.12 otherwise
Operating Fcr D = Fy/1.70*[1-Fy*kD2/(4*p2*E)] if kD<=(2*p2*E/Fy)1/2, p2*E/kD2 /1.70 otherwise
Pu D = | 682.985 | kips | Compressive Capacity: Pu D = LWD*tgp*Fcr D
RFcomp D = | 3.5497
NJDOT | PROJECT | Test |  |  |  | SHEET NO. | 23 | OF | 25
STRUCTURAL EVALUATION | PLATE | 1 | of | 1 |  | RATED BY | 0 | DATE | 0
| STR NUM | 1111111 |  |  |  | CHECKED BY | 0 | DATE | 0
| STR NAME | 1011-150 |  |  |  | ROUTE | 0 | LOCATION | Bolted
| RATING | Gusset Plate No. 1 Operating Rating with EV3 Truck Live Load
NJDOT ASD GUSSET PLATE OPERATING RATING
Connection Analysis of Member E
Length Reduction = | 1 |  | Length Reduction = 0.8 if line of bolts exceeds 50-in
Rv conn E = | 0 | kips | Shear Capacity of Connector: Rv conn = Fbolt va*Abolt*NE*NsE*Length Reduction
RFv conn E = | -3.2467
Bearing Capacity: Rbrg conn = nbrE*FbeE*tgp*LceE + (NE-nbrE)*FbiE*tgp*LciE
Rbrg conn E = | 17439.2503 | kips | Edge Bolts/Rivets: |  |  | Inner Bolts/Rivets:
|  |  | FbeE = Min[0.5LceEFu/d, Fu] |  |  | FbiE = Min[0.5LciEFu/d, Fu] |  |  | ←Inventory
RFbrg conn E = | 81.0416 |  | FbeE = Min[0.7LceEFu/d, 1.4Fu] |  |  | FbiE = Min[0.7LciEFu/d, 1.4Fu] |  |  | ←Operating
Tensile Analysis at Member E
Anet E = | 39.5325 | in2 | Net Cross-Sectional Area: Anet E = (LWE - nbrE*dh)*tgp+(hsp - nbrE*dh)*tsp
b = | 0.15
Agross E = | 47.4075 | in2 | Gross Cross-Sectional Area: Agross E = LWE*tgp+hsp*tsp
Ae E = | 46.6436 | in2 | Effective Cross-Sectional Area: Ae E = Anet E+b*Agross E <= Agross E
Rten E = | 1553.2327 | kips | Tensile Capacity of Member E: Rten E = Fa*Ae E
RFten E = | 4.2604
Av g E = | 39.0469 | in2 | Gross Area in Shear: Av g E = LvE*tgp
Av net E = | 29.6953 | in2 | Net Area in Shear: Av net E = (LvE- (NE/nbrE-0.5)*dh)*tgp
At g E = | 25.8125 | in2 | Gross Area in Tension: At g E = LtE*(tgp+*tsp)
At net E = | 18.4297 | in2 | Net Area in Tension: At net E = (LtE- (nbrE-0.5)*dh)*(tgp+tsp)
Rten+shear E = | 1515.9375 | kips | Capacity: Rten+shear = (Fvnet*Av net+Fvnet*At net) ≤ (Fy*Av g+Fvnet*At net)
RFten+shear E | 4.0802
NJDOT | PROJECT | Test |  |  |  | SHEET NO. | 24 | OF | 25
STRUCTURAL EVALUATION | PLATE | 1 | of | 1 |  | RATED BY | 0 | DATE | 0
| STR NUM | 1111111 |  |  |  | CHECKED BY | 0 | DATE | 0
| STR NAME | 1011-150 |  |  |  | ROUTE | 0 | LOCATION | Bolted
| RATING | Gusset Plate No. 1 Operating Rating with EV3 Truck Live Load
NJDOT ASD GUSSET PLATE OPERATING RATING
Compressive Analysis at Member E
LC E = | 5.5 | in | Unbraced Compression Length: LC E = LE2
yr E = | 0.4375 | in | Nuetral axis of plate: yr = (.5*LWE*tgp2+hsp*tsp*(tgp+B+tsp/2))/(tgp*LWE+hsp*tsp)
Ir E = | 3.0247 | in4 | Ir = LWE*[tgp3/12+tgp*(yr-tgp/2)2]+hsp*[tsp3/12+tsp*(yr-tgp-B-tsp/2)2]
rE = | 0.25259 | in | Radius of gyration of plate: r = [Ir/(LWE*tgp+hsp*tsp)]1/2
kE = | 26.1292 |  | kE = K*LC E/rE
Fcr E = | 20.7218 | ksi | Buckling Stress:
Inventory: Fcr E = Fy/2.12*[1-Fy*kE2/(4*p2*E)] if kE<=(2*p2*E/Fy)1/2, p2*E/kE2 /2.12 otherwise
Operating Fcr E = Fy/1.70*[1-Fy*kE2/(4*p2*E)] if kE<=(2*p2*E/Fy)1/2, p2*E/kE2 /1.70 otherwise
Pu E = | 884.1339 | kips | Compressive Capacity: Pu E = (LWE*tgp+hsp*tsp)*Fcr E
RFcomp E = | 99.99
NJDOT | PROJECT | Test |  |  |  | SHEET NO. | 25 | OF | 25
STRUCTURAL EVALUATION | PLATE | 1 | of | 1 |  | RATED BY | 0 | DATE | 0
| STR NUM | 1111111 |  |  |  | CHECKED BY | 0 | DATE | 0
| STR NAME | 1011-150 |  |  |  | ROUTE | 0 | LOCATION | Bolted
| RATING | Gusset Plate No. 1 Operating Rating with EV3 Truck Live Load
NJDOT ASD GUSSET PLATE OPERATING RATING
Summary of Rating Factors
RFv gross AA = | 7.3986 |  | RFv gross BB = | 11.218 |  | RFv gross CC = | 8.1916
RFv net AA = | 9.1495 |  | RFv net BB = | 13.4156 |  | RFv net CC = | 10.0297
RFa+b left AA = | N/A |  | RFa+b top BB = | N/A |  | RFa+b top CC = | N/A
RFa+b right AA = | N/A
| A |  | B |  | C |  | D |  | E
RFv conn= | -3.5275 |  | -2.4383 |  | -1.8284 |  | -1.4908 |  | -3.2467
RFbrg conn= | 128.0894 |  | 54.9765 |  | 77.6077 |  | 67.1527 |  | 81.0416
RFten= | 8.195 |  | 7.3552 |  | 99.99 |  | 99.99 |  | 4.2604
RFten+shear= | 7.9135 |  | 7.8126 |  | 99.99 |  | 99.99 |  | 4.0802
RFcomp= | 99.99 |  | 99.99 |  | 7.2329 |  | 3.5497 |  | 99.99
Minimum RF = | -3.5275
HOME

## LFR WELDEDGusset Plate Analysis (hidden)
NJDOT | PROJECT | Test |  |  |  | SHEET NO | 1 | OF | 25
STRUCTURAL EVALUATION | PLATE | 1 | of | 1 |  | RATED BY |  | DATE
| STR NUM | 1111111 |  |  |  | CHECKED BY |  | DATE
| STR NAME | 1011-150 |  |  |  | ROUTE |  | LOCATION | Bolted
| RATING | Gusset Plate No. 1 Operating Rating with EV3 Truck Live Load
NJDOT Fillet Welded Gusset Plate LFR Analysis-Version 1
OPERATING RATING
Member Angles and Unsupported Edge Distances
θA = | -90 | degree
θB = | -36.87 | degree
θC = | 0 | degree
θD = | 36.87 | degree
θE = | 90 | degree
B1 = | 35.6875 | in
B2 = | 24.375 | in
B3 = | 24.375 | in
B4 = | 35.6875 | in
Shape Type, ST = | 1 |  | Figure 1
Angle from Vertical: | Input a positive angle for members that are clockwise from vertical and a negative angle for members that are counter clockwise from vertical.
Unsupported Edge Distances: | The unsupported edge distances, B1 through B4, of the top and side of the gusset plate should be taken from weld lines as indicated.
Top Chord: | If analyzing a joint in the upper chord, rotate the joint 180 degrees so that the orientation matches that of the sketch provided above. Then, analyze as if a bottom chord with angle signs as described above.
Missing Members: | Should the joint not have all five members then enter 99 for all dimensions and 0.01 for all forces
Gusset and Splice Plate Dimensions
tgp = | 0.875 | in | thickness of gusset plate
hsp = | 0 | in | height of splice plate (see Figure 2)
Lsp = | 0 | in | Length of splice plate
tsp = | 0 | in | thickness of splice plate
LGS = | 0 | in | See Figure 2
B = | 0 | in | See Figure 2
Distance B: | B is defined as the distance between the splice plate and gusset plate. This distance is typically the thickness of the chord web and any fill plates.
Distance LGS: | LGS is defined as the distance from the bottom of the splice plate to the bottom of the gusset plate. | [5 empty] | Figure 2
Material Properties
[6 empty] | Weld Electrode Classification, Eweld = |  |  | 12.5
Ultimate Strength: Fu = | 58 | ksi |  |  | Weld Capacity: Fweld = |  |  | 0 | ksi
Yield Strength: Fy = | 36 | ksi |  |  | (Fweld =0.45 * Min Fu * Ώ2)
Poisson's Ratio: u = | 0.3
Modulus of Elasticity: E = | 29000 | ksi
Effective Length Factor: K = | 1.2
Shear Reduction Factor: W = | 0.74
Weld Reduction Factor: W2 = | 0
Figure 3
NJDOT | PROJECT | Test |  |  |  | SHEET NO. | 2 | OF | 25
STRUCTURAL EVALUATION | PLATE | 1 | of | 1 |  | RATED BY | 0 | DATE | 0
| STR NUM | 1111111 |  |  |  | CHECKED BY | 0 | DATE | 0
| STR NAME | 1011-150 |  |  |  | ROUTE | 0 | LOCATION | Bolted
| RATING | Gusset Plate No. 1 Operating Rating with EV3 Truck Live Load
NJDOT LFR GUSSET PLATE OPERATING RATING
Unfactored Member Forces due to Dead and Live Load (kips)
|  | Dead Load |  | Maximum Live Load + Impact Case 1 |  | Maximum Live Load + Impact Case 2 |  | End Chamfered?
| Member A | ADL = | 934.8 | ALL1 = | 265 | ALL2 = | 265 | N/A
| Member B | BDL = | 790 | BLL1 = | 324 | BLL2 = | 324 | Horiz
| Member C | CDL = | -309 | CLL1 = | -169 | CLL2 = | -169 | N/A
| Member D | DDL = | -404 | DLL1 = | -271 | DLL2 = | -271 | Horiz
| Member E | EDL = | 1343.5 | ELL1 = | 413.8 | ELL2 = | 413.8 | N/A
Rating Level = | Operating | Tensile (+) Compressive (-)
gLL = | 1.3
Loading Configurations = | maximum | [8 empty] | maximum
non-concurrent LL reduction = | 1 | [8 empty] | concurrent
gDL min = | 0.9 | (0.9 is recommended)
gDL max = | 1.3 | (1.3 is recommended for Load Factor Rating)
Dead Load: | Enter the unfactored member force due to dead load.
Maximum Live Load + Impact Case 1: | Enter the unfactored maximum member force due to controlling live load. If the member has both a tensile and compressive maximum, input the tensile maximum.
Maximum Live Load + Impact Case 2: | Enter the unfactored maximum member force due to controlling live load. If the member has both a tensile and compressive maximum, input the compressive maximum.
Missing Members: | If a member is not there, enter 0.01 instead of 0
Optional Capacity Reduction = | 10% | (0% would imply no gusset plate capacity reduction)
NJDOT | PROJECT | Test |  |  |  | SHEET NO. | 2 | OF | 25
STRUCTURAL EVALUATION | PLATE | 1 | of | 1 |  | RATED BY | 0 | DATE | 0
| STR NUM | 1111111 |  |  |  | CHECKED BY | 0 | DATE | 0
| STR NAME | 1011-150 |  |  |  | ROUTE | 0 | LOCATION | Bolted
| RATING | Gusset Plate No. 1 Operating Rating with EV3 Truck Live Load
NJDOT LFR GUSSET PLATE OPERATING RATING
Gusset Connection Details
|  | Size of Fillet Weld Connecting member to Gusset Plate (Inches) |  | Weld Shear Capacity in kips / Inch (Fweld *0.707*WS)
| Member A | WsA = |  | Fweld/inch A = | 0
| Member B | WsB = |  | Fweld/inch B = | 0
| Member C | WsC = |  | Fweld/inch C = | 0
| Member D | WsD = |  | Fweld/inch D = | 0
| Member E | WsE = |  | Fweld/inch E = | 0
Size of Fillet weld: | Input the nominal size of the fillet weld connecting the member to the gusset plate
Note: Enter 1 for quantities of missing members, Enter 99 for lengths of missing members.LVC shown below is for the longest longitudinal weld along member C
LvA2 = | 44.625 | in
LvB = | 33.75 | in
LvC = | 35.75 | in
LvD = | 33.75 | in
LvE2 = | 44.625 | in
LtA1 = | 29.5 | in
LtB = | 17.5 | in
LtC = | 12.375 | in |  | Figure 5
LtD = | 17.5 | in | LVA1 = | 44.625 | in
LtE1 = | 29.5 | in | LVE1 = | 44.625 | in
See Figure 6 LA1 = | 0 | in | LTA2 = | 29.5 | in
See Figure 6 LA2 = | 5.5 | in | LTE2 = | 29.5 | in
See Figure 6 LA3 = | 5.5 | in
See Figure 6 LB1 = | 0 | in
See Figure 6 LB2 = | 18.6875 | in
See Figure 6 LB3 = | 0 | in
See Figure 6 LC1 = | 12.5 | in
See Figure 6 LC2 = | 12.5 | in
See Figure 6 LC3 = | 12.5 | in
See Figure 6 LD1 = | 0 | in
See Figure 6 LD2 = | 18.6875 | in
See Figure 6 LD3 = | 0 | in
Whitmore Width LWA = | 54.18 | in
Whitmore Width LWB = | 54.45 | in
Whitmore Width LWC = | 51.64 | in
Whitmore Width LWD = | 54.45 | in
Whitmore Width LWE = | 54.18 | in | Figure 6
NJDOT | PROJECT | Test |  |  |  | SHEET NO. | 2 | OF | 25
STRUCTURAL EVALUATION | PLATE | 1 | of | 1 |  | RATED BY | 0 | DATE | 0
| STR NUM | 1111111 |  |  |  | CHECKED BY | 0 | DATE | 0
| STR NAME | 1011-150 |  |  |  | ROUTE | 0 | LOCATION | Bolted
| RATING | Gusset Plate No. 1 Operating Rating with EV3 Truck Live Load
NJDOT LFR GUSSET PLATE OPERATING RATING
Horizontal Section A-A
LAA = | 94.75 | in
XA = | 47.375 | in
YA = | 23.9625 | in
LAA - XA = | 47.375 | in
Valid Shear Plane
Figure 7
Note : Input XA from left edge of gusset plate to vertical reference line
LAA is horizontal distance
Vertical Section B-B
LBB = | 77.75 | in
XB1 = | 6.1875 | in
YB = | 15.9375 | in
Valid Shear Plane
LBB - YB = | 61.8125 | in
XB2 = LAA-XA-XB1 = | 41.1875
Figure 8
Vertical Section C-C
LCC = | 77.75 | in
XC = | 6.1875 | in
YC = | 15.9375 | in
Valid Shear Plane
LCC - YC = | 61.8125 | in
XC2 = XA-XC1 = | 41.1875 | in
Figure 9
NJDOT | PROJECT | Test |  |  |  | SHEET NO. | 2 | OF | 25
STRUCTURAL EVALUATION | PLATE | 1 | of | 1 |  | RATED BY | 0 | DATE | 0
| STR NUM | 1111111 |  |  |  | CHECKED BY | 0 | DATE | 0
| STR NAME | 1011-150 |  |  |  | ROUTE | 0 | LOCATION | Bolted
| RATING | Gusset Plate No. 1 Operating Rating with EV3 Truck Live Load
NJDOT LFR GUSSET PLATE OPERATING RATING
Un-Factored Horizontal and Vertical Components of Member Forces
Member A
FDL Ax = 0.5ADL∙sin(θA) = | -467.4 | kips
FDL Ay = 0.5ADL∙cos(θA) = | 2.862e-14 | kips
FLL A1x = 0.5ALL1∙sin(θA) = | -132.5 | kips |  |  | FLL A2x = 0.5ALL2∙sin(θA) = | -132.5 | kips
FLL A1y = 0.5ALL1∙cos(θA) = | 8.1133e-15 | kips |  |  | FLL A2y = 0.5ALL2∙cos(θA) = | 8.1133e-15 | kips
Member B
FDL Bx = 0.5BDL∙sin(θB) = | -237.0006 | kips
FDL By = 0.5BDL∙cos(θB) = | 315.9996 | kips
FLL B1x = 0.5BLL1∙sin(θB) = | -97.2002 | kips |  |  | FLL B2x = 0.5BLL2∙sin(θB) = | -97.2002 | kips
FLL B1y = 0.5BLL1∙cos(θB) = | 129.5998 | kips |  |  | FLL B2y = 0.5BLL2∙cos(θB) = | 129.5998 | kips
Member C
FDL Cx = 0.5CDL∙sin(θC) = | 0 | kips
FDL Cy = 0.5CDL∙cos(θC) = | -154.5 | kips
FLL C1x = 0.5CLL1∙sin(θC) = | 0 | kips |  |  | FLL C2x = 0.5CLL2∙sin(θC) = | 0 | kips
FLL C1y = 0.5CLL1∙cos(θC) = | -84.5 | kips |  |  | FLL C2y = 0.5CLL2∙cos(θC) = | -84.5 | kips
Member D
FDL Dx = 0.5DDL∙sin(θD) = | -121.2003 | kips
FDL Dy = 0.5DDL∙cos(θD) = | -161.5998 | kips
FLL D1x = 0.5DLL1∙sin(θD) = | -81.3002 | kips |  |  | FLL D2x = 0.5DLL2∙sin(θD) = | -81.3002 | kips
FLL D1y = 0.5DLL1∙cos(θD) = | -108.3999 | kips |  |  | FLL D2y = 0.5DLL2∙cos(θD) = | -108.3999 | kips
Member E
FDL Ex = 0.5EDL∙sin(θE) = | 671.75 | kips
FDL Ey = 0.5EDL∙cos(θE) = | 4.1133e-14 | kips
FLL E1x = 0.5ELL1∙sin(θE) = | 206.9 | kips |  |  | FLL E2x = 0.5ELL2∙sin(θE) = | 206.9 | kips
FLL E1y = 0.5ELL1∙cos(θE) = | 1.2669e-14 | kips |  |  | FLL E2y = 0.5ELL2∙cos(θE) = | 1.2669e-14 | kips
Note: | Case 1 is tensile maximum (positive). Case 2 is compression maximum (negative).
Note: | The applied member forces are reduced by half to account for the member being supported on both sides by a gusset plate.
D = | 1779.0966 | kip*in | Flexural Rigidity: D = E*tgp3 / (12*(1-u2))
NJDOT | PROJECT | Test |  |  |  | SHEET NO. | 2 | OF | 25
STRUCTURAL EVALUATION | PLATE | 1 | of | 1 |  | RATED BY | 0 | DATE | 0
| STR NUM | 1111111 |  |  |  | CHECKED BY | 0 | DATE | 0
| STR NAME | 1011-150 |  |  |  | ROUTE | 0 | LOCATION | Bolted
| RATING | Gusset Plate No. 1 Operating Rating with EV3 Truck Live Load
NJDOT LFR GUSSET PLATE OPERATING RATING
Analysis of Horizontal Section A-A
Figure 10
A-A Section Properties
AAA = | 82.9062 | in2 | Area of Section : AAA = LAA * tgp
IAA = | 62024.6701 | in4 | Moment of Inertia of Section: IAA = (1/12)*tgp*LAA3
xNA = | 47.375 | in | Neutral Axis of Section: xNA = .5LAA
SAA left = | -1309.2279 | in3 | Section Modulus left: SAA left = IAA / (-xNA)
SAA right = | 1309.2279 | in3 | Section Modulus right: SAA right = IAA / xNA
eAA B = | -17.9719 | in | Moment Arm Member B: eAA B = XA - xNA +YA*tan(qB)
eAA C = | 0 | in | Moment Arm Member C: eAA C = XA - xNA +YA*tan(qC)
eAA D = | 17.9719 | in | Moment Arm Member D: eAA D = XA - xNA +YA*tan(qD)
NJDOT | PROJECT | Test |  |  |  | SHEET NO. | 2 | OF | 25
STRUCTURAL EVALUATION | PLATE | 1 | of | 1 |  | RATED BY | 0 | DATE | 0
| STR NUM | 1111111 |  |  |  | CHECKED BY | 0 | DATE | 0
| STR NAME | 1011-150 |  |  |  | ROUTE | 0 | LOCATION | Bolted
| RATING | Gusset Plate No. 1 Operating Rating with EV3 Truck Live Load
NJDOT LFR GUSSET PLATE OPERATING RATING
Un-Factored (but accounting for concurrency) Forces Acting on Section A-A
Axial Force: FAA = FBy+FCy+FDy (Case 1a is max positive force and Case 2a is max negative force per Figure 10)
(case a is worst case axial, case b is worst case negative moment, case c is worst case positive moment)
FAA DL = | -0.10021 | kips
FAA1a LL = | -63.3 | kips |  |  | FAA2a LL = | -63.3 | kips
FAAb LL = | -63.3 | kips |  |  | FAAc LL = | -63.3 | kips
Moment from Member B: MB = FBy*eAA B
MB DL = | -5679.126 | kip*in
MB1a LL = | -2329.1605 | kip*in |  |  | MB2a LL = | -2329.1605 | kip*in
MBb LL = | -2329.1605 | kip*in |  |  | MBc LL = | -2329.1605 | kip*in
Moment from Member C: MC = FCy*eAA C
MC DL = | 0 | kip*in
MC1a LL = | 0 | kip*in |  |  | MC2a LL = | 0 | kip*in
MCb LL = | 0 | kip*in |  |  | MCc LL = | 0 | kip*in
Moment from Member D: MD = FDy*eAA D
MD DL = | -2904.2619 | kip*in
MD1a LL = | -1948.1559 | kip*in |  |  | MD2a LL = | -1948.1559 | kip*in
MDb LL = | -1948.1559 | kip*in |  |  | MDc LL = | -1948.1559 | kip*in
Max Positive and Negative Moments: MAA = MB+MC+MD
MAA DL = | -8583.3879 | kip*in
MAA1a LL = | -4277.3164 | kip*in |  |  | MAA2a LL = | -4277.3164 | kip*in
MAAb LL = | -4277.3164 | kip*in |  |  | MAAc LL = | -4277.3164 | kip*in
Shear Force: VAA = FBx+FCx+FDx (Case 1 is max negative shear and Case 2 is max positive shear per Figure 10)
VAA DL = | -358.2009 | kips
VAA1 LL = | -178.5004 | kips |  |  | VAA2 LL = | -178.5004 | kips
Axial Stress: fa AA = FAA / AAA (positive stress is tension)
fa AA DL = | -0.0012087 | ksi
fa AA1a LL = | -0.76351 | ksi |  |  | fa AA2a LL = | -0.76351 | ksi
fa AAb LL = | -0.76351 | ksi |  |  | fa AAc LL = | -0.76351 | ksi
Flexural Stress: fb AA = MAA / SAA (positive stress is tension)
fb left AA DL = | 6.5561 | ksi
fb right AA DL = | -6.5561 | ksi
fb left AA1a LL = | 3.2671 | ksi |  |  | fb left AA2a LL = | 3.2671 | ksi
fb right AA1a LL = | -3.2671 | ksi |  |  | fb right AA2a LL = | -3.2671 | ksi
fb left AAb LL = | 3.2671 | ksi |  |  | fb left AAc LL = | 3.2671 | ksi
fb right AAb LL = | -3.2671 | ksi |  |  | fb right AAc LL = | -3.2671 | ksi
NJDOT | PROJECT | Test |  |  |  | SHEET NO. | 2 | OF | 25
STRUCTURAL EVALUATION | PLATE | 1 | of | 1 |  | RATED BY | 0 | DATE | 0
| STR NUM | 1111111 |  |  |  | CHECKED BY | 0 | DATE | 0
| STR NAME | 1011-150 |  |  |  | ROUTE | 0 | LOCATION | Bolted
| RATING | Gusset Plate No. 1 Operating Rating with EV3 Truck Live Load
NJDOT LFR GUSSET PLATE OPERATING RATING
Resistance of Section-Based Checks : Shear on A-A
Rv gross AA = | 1152.9009 | kips | Gross Shear Resistance: Rv gross = 0.58*Fy*AAA*W
RFv gross AA = | 2.9616 |  | Rating Factor: RFv gross = (Rv gross - gDL*VAA DL) / (gLL*VAA LL)
Resistance of Section-Based Checks:Combined Axial and Bending Forces/Edge Buckling on A-A
Factored Bending to Factored Compression Ratio: z = 0 if fa = 0, z = fb / fa otherwise
zleft 1a = | -10.2075 |  |  |  | zleft 2a = | -10.2075
zright 1a = | 12.8453 |  |  |  | zright 2a = | 12.8453
zleft b = | -10.2075 |  |  |  | zleft c = | -10.2075
zright b = | 12.8453 |  |  |  | zright c = | 12.8453
Range of z (see documentation for more explanation)
zleft 1a = | VII |  |  |  | zleft 2a = | VII
zright 1a = | I |  |  |  | zright 2a = | I
zleft b = | VII |  |  |  | zleft c = | VII
zright b = | I |  |  |  | zright c = | I
Allowable Edge Buckling Stress (negative) or Yielding Stress (positive): scrit
scrit left 1a = | 32.4 | ksi |  |  | scrit left 2a = | 32.4 | ksi
scrit right 1a = | -19.4835 | ksi |  |  | scrit right 2a = | -19.4835 | ksi
scrit left b = | 32.4 | ksi |  |  | scrit left c = | 32.4 | ksi
scrit right b = | -19.4835 | ksi |  |  | scrit right c = | -19.4835 | ksi
Rating Factor: Ra+b = (scrit - gDL*fa DL - gDL*fb DL) / (gLL*fa LL + gLL*fb LL)
RFa+b left 1a AA = | 7.3368 |  |  |  | RFa+b left 2a AA = | 7.3368
RFa+b right 1a AA = | 2.0915 |  |  |  | RFa+b right 2a AA = | 2.0915
RFa+b left b AA = | 7.3368 |  |  |  | RFa+b left c AA = | 7.3368
RFa+b right b AA = | 2.0915 |  |  |  | RFa+b right c AA = | 2.0915
RFa+b left AA = | N/A
RFa+b right AA = | N/A
NJDOT | PROJECT | Test |  |  |  | SHEET NO. | 2 | OF | 25
STRUCTURAL EVALUATION | PLATE | 1 | of | 1 |  | RATED BY | 0 | DATE | 0
| STR NUM | 1111111 |  |  |  | CHECKED BY | 0 | DATE | 0
| STR NAME | 1011-150 |  |  |  | ROUTE | 0 | LOCATION | Bolted
| RATING | Gusset Plate No. 1 Operating Rating with EV3 Truck Live Load
NJDOT LFR GUSSET PLATE OPERATING RATING
Analysis of Vertical Section B-B
Figure 11
Section Properties
ABB = | 68.0312 | in2 | Area of Section : ABB = LBB * tgp + hsp*tsp
IBB = | 34271.0965 | in4 | IBB = (1/12)*tgp*LBB3+(1/12)*tsp*hsp3+tgp*LBB*(yNA-LBB/2)2+tsp*hsp*(yNA-LGS-hsp/2)2
yNA BB = | 38.875 | in | Neutral Axis of Section: yNA BB = [LBB*tgp*LBB/2+hsp*tsp*(LGS+hsp/2)]/(LBB*tgp+hsp*tsp)
SBB top = | -881.5716 | in3 | Section Modulus left: SBB top = IBB / (yNA-LBB)
SBB bott = | 881.5716 | in3 | Section Modulus right: SBB bott = IBB / yNA
eBB D = | 14.6875 | in | Moment Arm Member D: eBB D = yNA - (XB1/tan(qD) +YB)
eBB E = | 22.9375 | in | Moment Arm Member E: eBB E = yNA - (XB1/tan(qE) +YB)
yNA BB top = | 38.875 | in | Neutral Axis of Section from top: yNA BB top = LBB - yNA BB
NJDOT | PROJECT | Test |  |  |  | SHEET NO. | 2 | OF | 25
STRUCTURAL EVALUATION | PLATE | 1 | of | 1 |  | RATED BY | 0 | DATE | 0
| STR NUM | 1111111 |  |  |  | CHECKED BY | 0 | DATE | 0
| STR NAME | 1011-150 |  |  |  | ROUTE | 0 | LOCATION | Bolted
| RATING | Gusset Plate No. 1 Operating Rating with EV3 Truck Live Load
NJDOT LFR GUSSET PLATE OPERATING RATING
Unfactored (but accounting for concurrency) Forces Acting on Section
Axial Force: FBB = FDx+FEx*((2*( XB2 )) / SIN θE ) +( LTE2 ) / (LVE2 + LVE1 + LTE1 + LTE2 ) (Case 1a is max positive force and Case 2a is max negative force per Figure 11)
(case a is worst case axial, case b is worst case negative moment, case c is worst case positive moment)
FBB DL = | 385.7274 | kips
FBB1a LL = | 74.8343 | kips |  |  | FBB2a LL = | 74.8343 | kips
FBBb LL = | 94.7823 | kips |  |  | FBBc LL = | 74.8343 | kips
Moment for Member D: MD = FDx*eBB D
MD DL = | -1780.133 | kip*in
MD1a LL = | -1194.0991 | kip*in |  |  | MD2a LL = | -1194.0991 | kip*in
MDb LL = | -1194.0991 | kip*in |  |  | MDc LL = | -1194.0991 | kip*in
Moment for Member E: ME = FEx*eBB E*((2*( XB2 )) / SIN θE ) +( LTE2 ) / (LVE2 + LVE1 + LTE1 + LTE2 )
ME DL = | 11627.6541 | kip*in
ME1a LL = | 3581.3348 | kip*in |  |  | ME2a LL = | 3581.3348 | kip*in
MEb LL = | 3581.3348 | kip*in |  |  | MEc LL = | 3581.3348 | kip*in
Max Positive and Negative Moments: MBB = MD+ME per Figure 11
MBB DL = | 9847.5211 | kip*in
MBB1a LL = | 2387.2357 | kip*in |  |  | MBB2a LL = | 2387.2357 | kip*in
MBBb LL = | 2387.2357 | kip*in |  |  | MBBc LL = | 2387.2357 | kip*in
Shear Force: VBB = FDy+FEy*((2*( XB2 )) / SIN θE ) +( LTE2 ) / (LVE2 + LVE1 + LTE1 + LTE2 )(Case 1 is max negative shear and Case 2 is max positive shear per Figure 11)
VBB DL = | -161.5998 | kips
VBB1 LL = | -108.3999 | kips |  |  | VBB2 LL = | -108.3999 | kips
Axial Stress: fa BB = FBB / ABB (positive stress is tension)
fa BB DL = | 5.6699 | ksi
fa BB1a LL = | 1.1 | ksi |  |  | fa BB2a LL = | 1.1 | ksi
fa BBb LL = | 1.3932 | ksi |  |  | fa BBc LL = | 1.1 | ksi
Flexural Stress: fb BB = MBB / SBB (positive stress is tension)
fb top BB DL = | -11.1704 | ksi
fb top BB1a LL = | -2.7079 | ksi |  |  | fb top BB2a LL = | -2.7079 | ksi
fb top BB1b LL = | -2.7079 | ksi |  |  | fb top BB2c LL = | -2.7079 | ksi
NJDOT | PROJECT | Test |  |  |  | SHEET NO. | 2 | OF | 25
STRUCTURAL EVALUATION | PLATE | 1 | of | 1 |  | RATED BY | 0 | DATE | 0
| STR NUM | 1111111 |  |  |  | CHECKED BY | 0 | DATE | 0
| STR NAME | 1011-150 |  |  |  | ROUTE | 0 | LOCATION | Bolted
| RATING | Gusset Plate No. 1 Operating Rating with EV3 Truck Live Load
NJDOT LFR GUSSET PLATE OPERATING RATING
Resistance of Section-Based Checks :Shear on B-B
Rv gross BB = | 946.048 | kips | Gross Shear Resistance: Rv gross BB = 0.58*Fy*ABB*W
RFv gross BB = | 5.2226 |  | Rating Factor: RFv gross = (Rv gross - gDL*VBB DL) / (gLL*VBB LL)
Resistance of Section-Based Checks:Combined Axial and Bending Forces/Edge Buckling on B-B
Factored Bending to Compression Ratio: z = 0 if fa = 0, z = fb / fa otherwise
ztop 1a BB = | -2.7617 |  |  |  | ztop 2a BB = | -2.7617
ztop 1b BB = | -2.6094 |  |  |  | ztop 2c BB = | -2.7617
Range of z (see documentation for more explanation)
ztop 1a BB = | VII |  |  |  | ztop 2a BB = | VII
ztop 1b BB = | VII |  |  |  | ztop 2c BB = | VII
Allowable Edge Buckling Stress: scrit
scrit top 1a BB = | -27.54 | ksi |  |  | scrit top 2a BB = | -27.54 | ksi
scrit top 1b BB = | -27.54 | ksi |  |  | scrit top 2c BB = | -27.54 | ksi
Rating Factor: Ra+b top = (scrit - gDL*fa DL - gDL*fb DL) / (gLL*fa LL + gLL*fb LL)
RFa+b top 1a BB = | 8.6692 |  |  |  | RFa+b top 2a BB = | 8.6692
RFa+b top 1b BB = | 10.6027 |  |  |  | RFa+b top 2c BB = | 8.6692
RFa+b top BB = | N/A
NJDOT | PROJECT | Test |  |  |  | SHEET NO. | 2 | OF | 25
STRUCTURAL EVALUATION | PLATE | 1 | of | 1 |  | RATED BY | 0 | DATE | 0
| STR NUM | 1111111 |  |  |  | CHECKED BY | 0 | DATE | 0
| STR NAME | 1011-150 |  |  |  | ROUTE | 0 | LOCATION | Bolted
| RATING | Gusset Plate No. 1 Operating Rating with EV3 Truck Live Load
NJDOT LFR GUSSET PLATE OPERATING RATING
Analysis of Vertical Section C-C
Figure 12
Section Properties
ACC = | 68.0312 | in2 | Area of Section : ACC = LCC * tgp + hsp*tsp
ICC = | 34271.0965 | in4 | ICC = (1/12)*tgp*LCC3+(1/12)*tsp*hsp3+tgp*LCC*(yNA-LCC/2)2+tsp*hsp*(yNA-LGS-hsp/2)2
yNA CC = | 38.875 | in | Neutral Axis of Section: yNA CC = [LCC*tgp*LCC/2+hsp*tsp*(LGS+hsp/2)]/(LCC*tgp+hsp*tsp)
SCC top = | -881.5716 | in3 | Section Modulus left: SCC top = ICC / (yNA CC-LCC)
SCC bott = | 881.5716 | in3 | Section Modulus right: SCC bott = ICC / yNA CC
eCC B = | 14.6875 | in | Moment Arm Member B: eCC B = yNA CC + XC1/tan(qB) - YC
eCC A = | 22.9375 | in | Moment Arm Member A: eCC A = yNA CC + XC1/tan(qA) -YC
yNA CC top = | 38.875 | in | Neutral Axis of Section from top: yNA CC top = LCC - yNA CC
NJDOT | PROJECT | Test |  |  |  | SHEET NO. | 2 | OF | 25
STRUCTURAL EVALUATION | PLATE | 1 | of | 1 |  | RATED BY | 0 | DATE | 0
| STR NUM | 1111111 |  |  |  | CHECKED BY | 0 | DATE | 0
| STR NAME | 1011-150 |  |  |  | ROUTE | 0 | LOCATION | Bolted
| RATING | Gusset Plate No. 1 Operating Rating with EV3 Truck Live Load
NJDOT LFR GUSSET PLATE OPERATING RATING
Unfactored (but accounting for concurrency) Forces Acting on Section
Axial Force: FCC = FBx+FAx*((2*( XC2 )) / SIN θA ) +( LTA2 ) / (LVA2 + LVA1 + LTA1 + LTA2 ) (Case 1a is max positive force and Case 2a is maximum negative force per Fig 12)
(case a is worst case axial, case b is worst case negative moment, case c is worst case positive moment)
FCC DL = | -70.2972 | kips
FCC1a LL = | -49.9426 | kips |  |  | FCC2a LL = | -49.9426 | kips
FCCb LL = | -49.9426 | kips |  |  | FCCc LL = | -49.9426 | kips
Moment for Member B: MB = FBx*eCC B
MB DL = | -3480.9531 | kip*in
MB1a LL = | -1427.6314 | kip*in |  |  | MB2a LL = | -1427.6314 | kip*in
MBb LL = | -1427.6314 | kip*in |  |  | MBc LL = | -1427.6314 | kip*in
Moment for Member A: MA = FAx*eCC A*((2*( XC2 )) / SIN θA ) +( LTA2 ) / (LVA2 + LVA1 + LTA1 + LTA2 )
MA DL = | 3823.7586 | kip*in
MA1a LL = | 1083.9709 | kip*in |  |  | MA2a LL = | 1083.9709 | kip*in
MAb LL = | 1083.9709 | kip*in |  |  | MAc LL = | 1083.9709 | kip*in
Max Positive and Negative Moments: MCC = MA+MB
MCC DL = | 342.8055 | kip*in
MCC1a LL = | -343.6604 | kip*in |  |  | MCC2a LL = | -343.6604 | kip*in
MCCb LL = | -343.6604 | kip*in |  |  | MCCc LL = | -343.6604 | kip*in
Shear Force: VCC = FBy+FAy*((2*( XC2 )) / SIN θA ) +( LTA2 ) / (LVA2 + LVA1 + LTA1 + LTA2 )(Case 1 is max negative shear and Case 2 is max positive shear per Figure 12)
VCC DL = | 315.9996 | kips
VCC1 LL = | 129.5998 | kips |  |  | VCC2 LL = | 129.5998 | kips
Axial Stress: fa CC = - FCC / ACC (positive stress is tension)
fa CC DL = | 1.0333 | ksi
fa CC1a LL = | 0.73411 | ksi |  |  | fa CC2a LL = | 0.73411 | ksi
fa CCb LL = | 0.73411 | ksi |  |  | fa CCc LL = | 0.73411 | ksi
Flexural Stress: fb CC = - MCC / SCC (positive stress is tension)
fb top CC DL = | 0.38886 | ksi
fb top CC1a LL = | -0.38983 | ksi |  |  | fb top CC2a LL = | -0.38983 | ksi
fb top CCb LL = | -0.38983 | ksi |  |  | fb top CCc LL = | -0.38983 | ksi
NJDOT | PROJECT | Test |  |  |  | SHEET NO. | 2 | OF | 25
STRUCTURAL EVALUATION | PLATE | 1 | of | 1 |  | RATED BY | 0 | DATE | 0
| STR NUM | 1111111 |  |  |  | CHECKED BY | 0 | DATE | 0
| STR NAME | 1011-150 |  |  |  | ROUTE | 0 | LOCATION | Bolted
| RATING | Gusset Plate No. 1 Operating Rating with EV3 Truck Live Load
NJDOT LFR GUSSET PLATE OPERATING RATING
Resistance of Section-Based Checks :Shear on C-C
Rv gross CC = | 946.048 | kips | Gross Shear Resistance: Rv gross CC = 0.58*Fy*ACC*W
RFv gross CC = | 3.1769 |  | Rating Factor: RFv gross = (Rv gross - gDL*VCC DL) / (gLL*VCC LL)
Resistance of Section-Based Checks:Combined Axial and Bending Forces/Edge Buckling on C-C
Factored Bending to Compression Ratio: z = 0 if fa = 0, z = fb / fa otherwise
ztop 1a CC = | -0.083215 |  |  |  | ztop 2a CC = | -0.083215
ztop 1b CC = | -0.083215 |  |  |  | ztop 2c CC = | -0.083215
Range of z (see documentation for more explanation)
ztop 1a CC = | III |  |  |  | ztop 2a CC = | III
ztop 1b CC = | III |  |  |  | ztop 2c CC = | III
Allowable Edge Buckling Stress: scrit
scrit top 1a CC = | 32.4 | ksi |  |  | scrit top 2a CC = | 32.4 | ksi
scrit top 1b CC = | 32.4 | ksi |  |  | scrit top 2c CC = | 32.4 | ksi
Rating Factor: Ra+b top = (scrit - gDL*fa DL - gDL*fb DL) / (gLL*fa LL + gLL*fb LL)
RFa+b top 1a CC = | 32.5423 |  |  |  | RFa+b top 2a CC = | 32.5423
RFa+b top 1b CC = | 32.5423 |  |  |  | RFa+b top 2c CC = | 32.5423
RFa+b top CC = | N/A
NJDOT | PROJECT | Test |  |  |  | SHEET NO. | 2 | OF | 25
STRUCTURAL EVALUATION | PLATE | 1 | of | 1 |  | RATED BY | 0 | DATE | 0
| STR NUM | 1111111 |  |  |  | CHECKED BY | 0 | DATE | 0
| STR NAME | 1011-150 |  |  |  | ROUTE | 0 | LOCATION | Bolted
| RATING | Gusset Plate No. 1 Operating Rating with EV3 Truck Live Load
NJDOT LFR GUSSET PLATE OPERATING RATING
Welded Connection Analysis at Member A
fDL A = | 3.1528 | k / inch | DL Force on Fillet Weld = 0.5 *FDLA/ (( LVA2 + LVA1 + LTA1 + LTA2))
fLLA1 = | 0.89376 | k / inch | LLI Case 1 Force on Fillet Weld = 0.5 *FLLA1/ (( LVA2 + LVA1 + LTA1 + LTA2))
fLLA2 = | 0.89376 | k / inch | LLI Case 2 Force on Fillet Weld = 0.5 *FLLA2/ (( LVA2 + LVA1 + LTA1 + LTA2))
RFV A = | -99.99 |  | Rating Factor for Controlling Case |  |  | 1
Note : All shear forces on weld are expressed as positive values , Fatigue not considered
Tensile Analysis at Member A
b = | 0.15
Agross A = | 47.4075 | in2 | Gross Cross-Sectional Area: Agross A = LWA*tgp+hsp*tsp
Ae A = | 47.4075 | in2 | Effective Cross-Sectional Area: Ae A = Agross A
Rten A = | 1536.003 | kips | Tensile Capacity of Member A: Rten A = Fy*Ae A * Optional Capacity Reduction
RFten A = | 5.3897
Note : Block Shear Check is not required for Welded Connections
NJDOT | PROJECT | Test |  |  |  | SHEET NO. | 2 | OF | 25
STRUCTURAL EVALUATION | PLATE | 1 | of | 1 |  | RATED BY | 0 | DATE | 0
| STR NUM | 1111111 |  |  |  | CHECKED BY | 0 | DATE | 0
| STR NAME | 1011-150 |  |  |  | ROUTE | 0 | LOCATION | Bolted
| RATING | Gusset Plate No. 1 Operating Rating with EV3 Truck Live Load
NJDOT LFR GUSSET PLATE OPERATING RATING
Compressive Analysis at Member A
LC A = | 5.5 | in | Unbraced Compression Length: LC A = LA2
yr A = | 0.4375 | in | Neutral axis of plate: yr = (.5*LWA*tgp2+hsp*tsp*(tgp+B+tsp/2))/(tgp*LWA+hsp*tsp)
Ir A = | 3.0247 | in4 | Ir = LWA*[tgp3/12+tgp*(yr-tgp/2)2]+hsp*[tsp3/12+tsp*(yr-tgp-B-tsp/2)2]
rA = | 0.25259 | in | Radius of gyration of plate: r = [Ir/(LWA*tgp+hsp*tsp)]1/2
kA = | 26.1292 |  | kA = K*LC A/rA
Fcr A = | 35.2271 | ksi | Buckling Stress: Fcr A = Fy*[1-Fy*kA2/(4*p2*E)] if kA<=(2*p2*E/Fy)1/2
p2*E/kA2 otherwise
Pu A = | 1277.5735 | kips | Compressive Capacity: Pu A = 0.85*(LWA*tgp+hsp*tsp)*Fcr A
RFcomp A = | 99.99
NJDOT | PROJECT | Test |  |  |  | SHEET NO. | 2 | OF | 25
STRUCTURAL EVALUATION | PLATE | 1 | of | 1 |  | RATED BY | 0 | DATE | 0
| STR NUM | 1111111 |  |  |  | CHECKED BY | 0 | DATE | 0
| STR NAME | 1011-150 |  |  |  | ROUTE | 0 | LOCATION | Bolted
| RATING | Gusset Plate No. 1 Operating Rating with EV3 Truck Live Load
NJDOT LFR GUSSET PLATE OPERATING RATING
Welded Connection Analysis at Member B
fDL B = | 3.8537 | k / inch | DL Force on Fillet Weld = 0.5 *FDLB/ (( 2* LVB ) +(2*LTB))
fLLB1 = | 1.5805 | k / inch | LLI Case 1 Force on Fillet Weld = 0.5 *FLLB1/ (( 2* LVB ) +(2*LTB))
fLLB2 = | 1.5805 | k / inch | LLI Case 2 Force on Fillet Weld = 0.5 *FLLB2/ (( 2* LVB ) +(2*LTB))
RFV B = | -99.99 |  | Rating Factor for Controlling Case |  |  | 1
Note : All shear forces on weld are expressed as positive values , Fatigue not considered
Tensile Analysis at Member B
b = | 0.15
Agross B = | 47.6437 | in2 | Gross Cross-Sectional Area: Agross B = LWB*tgp
Ae B = | 47.6437 | in2 | Effective Cross-Sectional Area: Ae B= Agross B
Rten B = | 1543.6575 | kips | Tensile Capacity of Member B: Rten B = Fy*Ae B *Optional Capacity Reduction
RFten B = | 4.8915
Note : Block Shear Check is not required for Welded Connections
NJDOT | PROJECT | Test |  |  |  | SHEET NO. | 2 | OF | 25
STRUCTURAL EVALUATION | PLATE | 1 | of | 1 |  | RATED BY | 0 | DATE | 0
| STR NUM | 1111111 |  |  |  | CHECKED BY | 0 | DATE | 0
| STR NAME | 1011-150 |  |  |  | ROUTE | 0 | LOCATION | Bolted
| RATING | Gusset Plate No. 1 Operating Rating with EV3 Truck Live Load
NJDOT LFR GUSSET PLATE OPERATING RATING
Compressive Analysis at Member B
LC B = | 18.6875 | in | Unbraced Compression Length: LC B = LB2
yr B = | 0.4375 | in | Neutral axis of gusset plate: yr = tgp/2
Ir B = | 0.055827 | in4 | Moment of Inertia of plate: Ir = tgp3/12
rB = | 0.25259 | in | Radius of gyration of plate: r = (Ir/(tgp))1/2
kB = | 88.78 |  | kB = K*LC B/rB
Fcr B = | 27.0777 | ksi | Buckling Stress: Fcr B = Fy*[1-Fy*kB2/(4*p2*E)] if kB<=(2*p2*E/Fy)1/2
p2*E/k2 otherwise
Pu B = | 986.9133 | kips | Compressive Capacity: Pu B = 0.85*LWB*(tgp)*Fcr B
Av-horiz = | 36.0391 | in2 | Horizontal Partial Shear Plane Area: Av-horiz = (XA - XC)*tgp
PShoriz = | 928.0757 | kips | Horizontal Partial Shear Plane Capacity: PShoriz = (Ω*0.58*Fy*Av-horiz)/sinθB
Av-vert = | 33.1187 | in2 | Vertical Partial Shear Plane Area: Av-vert (LCC - YC - YA)*tgp
PSvert = | 639.6564 | kips | Vertical Partial Shear Plane Capacity: PSvert = (Ω*0.58*Fy*Av-vert)/cosθB
PScontr = | 928.0757 |  | Controlling Partial Shear Plane Capacity:
If Member B End Chamfered, Then: PScontr = Plane that Parallels Chamfered End
If not Chamfered and θB < 45o, Then: PScontr = PSvert
If not Chamfered and θB > 45o, Then: PScontr = PShoriz
If not Chamfered and θB = 45o, Then: PScontr = Min(PSvert, PShoriz)
RFcomp B = | 99.99
NJDOT | PROJECT | Test |  |  |  | SHEET NO. | 2 | OF | 25
STRUCTURAL EVALUATION | PLATE | 1 | of | 1 |  | RATED BY | 0 | DATE | 0
| STR NUM | 1111111 |  |  |  | CHECKED BY | 0 | DATE | 0
| STR NAME | 1011-150 |  |  |  | ROUTE | 0 | LOCATION | Bolted
| RATING | Gusset Plate No. 1 Operating Rating with EV3 Truck Live Load
NJDOT LFR GUSSET PLATE OPERATING RATING
Welded Connection Analysis of Member C
fDL C = | 1.6052 | k / inch | DL Force on Fillet Weld = 0.5 *FDLC/ (( LVC ) +( LTC )+ (LVC-LTCTANθC)+( LTC COSΦC))
fLLC1 = | 0.87792 | k / inch | LLI Case 1 Force on Fillet Weld = 0.5 *FLLC1/ (( LVC ) +( LTC )+ (LVC-LTCTANθC)+( LTC COSΦC))
fLLC2 = | 0.87792 | k / inch | LLI Case 2 Force on Fillet Weld = 0.5 *FLLC2/ (( LVC ) +( LTC )+ (LVC-LTCTANθC)+( LTC COSΦC))
RFV C = | -99.99 |  | Rating Factor for Controlling Case |  |  | 1
Note : All shear forces on weld are expressed as positive values , Fatigue not considered
Tensile Analysis at Member C
b = | 0.15
Agross C = | 45.185 | in2 | Gross Cross-Sectional Area: Agross C = LWC*tgp
Ae C = | 45.185 | in2 | Effective Cross-Sectional Area: Ae C= Agross C
Rten C = | 1463.994 | kips | Tensile Capacity of Member C: Rten C = Fy*Ae C *Optional Capacity Reduction
RFten C = | 99.99
Note : Block Shear Check is not required for Welded Connections
NJDOT | PROJECT | Test |  |  |  | SHEET NO. | 2 | OF | 25
STRUCTURAL EVALUATION | PLATE | 1 | of | 1 |  | RATED BY | 0 | DATE | 0
| STR NUM | 1111111 |  |  |  | CHECKED BY | 0 | DATE | 0
| STR NAME | 1011-150 |  |  |  | ROUTE | 0 | LOCATION | Bolted
| RATING | Gusset Plate No. 1 Operating Rating with EV3 Truck Live Load
NJDOT LFR GUSSET PLATE OPERATING RATING
Compressive Analysis at Member C
LC C = | 12.5 | in | Unbraced Compression Length: LC C = LC2
yr C = | 0.4375 | in | Neutral axis of gusset plate: yr = tgp/2
Ir C = | 0.055827 | in4 | Moment of Inertia of plate: Ir = tgp3/12
rC = | 0.25259 | in | Radius of gyration of plate: r = (Ir/(tgp))1/2
kC = | 59.3846 |  | kC = K*LC C/rC
Fcr C = | 32.008 | ksi | Buckling Stress: Fcr C = Fy*[1-Fy*kC2/(4*p2*E)] if kC<=(2*p2*E/Fy)1/2
p2*E/k2 otherwise
Pu C = | 1106.4039 | kips | Compressive Capacity: Pu C = 0.85*LWC*(tgp)*Fcr C
RFcomp C = | 8.2435
NJDOT | PROJECT | Test |  |  |  | SHEET NO. | 2 | OF | 25
STRUCTURAL EVALUATION | PLATE | 1 | of | 1 |  | RATED BY | 0 | DATE | 0
| STR NUM | 1111111 |  |  |  | CHECKED BY | 0 | DATE | 0
| STR NAME | 1011-150 |  |  |  | ROUTE | 0 | LOCATION | Bolted
| RATING | Gusset Plate No. 1 Operating Rating with EV3 Truck Live Load
NJDOT LFR GUSSET PLATE OPERATING RATING
Welded Connection Analysis of Member D
fDL D = | 1.9707 | k / inch | DL Force on Fillet Weld = 0.5 *FDLD/ (( 2* LVD ) +(2*LTD))
fLLD1 = | 1.322 | k / inch | LLI Case 1 Force on Fillet Weld = 0.5 *FLLD1/ (( 2* LVD ) +(2*LTD))
fLLC2 = | 1.322 | k / inch | LLI Case 2 Force on Fillet Weld = 0.5 *FLLC2/ (( 2* LVC ) +(2*LTC))
RFV D = | -99.99 |  | Rating Factor for Controlling Case |  |  | 1
Note : All shear forces on weld are expressed as positive values , Fatigue not considered
Tensile Analysis at Member D
b = | 0.15
Agross D = | 47.6437 | in2 | Gross Cross-Sectional Area: Agross D = LWD*tgp
Ae D = | 47.6437 | in2 | Effective Cross-Sectional Area: Ae D= Agross D
Rten D = | 1543.6575 | kips | Tensile Capacity of Member D: Rten D = Fy*Ae D *Optional Capacity Reduction
RFten D = | 99.99
Note : Block Shear Check is not required for Welded Connections
NJDOT | PROJECT | Test |  |  |  | SHEET NO. | 2 | OF | 25
STRUCTURAL EVALUATION | PLATE | 1 | of | 1 |  | RATED BY | 0 | DATE | 0
| STR NUM | 1111111 |  |  |  | CHECKED BY | 0 | DATE | 0
| STR NAME | 1011-150 |  |  |  | ROUTE | 0 | LOCATION | Bolted
| RATING | Gusset Plate No. 1 Operating Rating with EV3 Truck Live Load
NJDOT LFR GUSSET PLATE OPERATING RATING
Compressive Analysis at Member D
LC D = | 18.6875 | in | Unbraced Compression Length: LC D = LD2
yr D = | 0.4375 | in | Nuetral axis of gusset plate: yr = tgp/2
Ir D = | 0.055827 | in4 | Moment of Inertia of plate: Ir = tgp3/12
rD = | 0.25259 | in | Radius of gyration of plate: r = (Ir/(tgp))1/2
kD = | 88.78 |  | kD = K*LC D/rD
Fcr D = | 27.0777 | ksi | Buckling Stress: Fcr D = Fy*[1-Fy*kD2/(4*p2*E)] if kD<=(2*p2*E/Fy)1/2
p2*E/k2 otherwise
Pu D = | 986.9133 | kips | Compressive Capacity: Pu D = 0.85*LWD*tgp*Fcr D
Av-horiz = | 36.0391 | in2 | Horizontal Partial Shear Plane Area: Av-horiz = (LAA - XA - XB)*tgp
PShoriz = | 928.0757 | kips | Horizontal Partial Shear Plane Capacity: PShoriz = (Ω*0.58*Fy*Av-horiz)/sinθD
Av-vert = | 33.1187 | in2 | Vertical Partial Shear Plane Area: Av-vert (LBB - YB - YA)*tgp
PSvert = | 639.6564 | kips | Vertical Partial Shear Plane Capacity: PSvert = (Ω*0.58*Fy*Av-vert)/cosθD
PScontr = | 928.0757 |  | Controlling Partial Shear Plane Capacity:
If Member D End Chamfered, Then: PScontr = Plane that Parallels Chamfered End
If not Chamfered and θD < 45o, Then: PScontr = PSvert
If not Chamfered and θD > 45o, Then: PScontr = PShoriz
If not Chamfered and θD = 45o, Then: PScontr = Min(PSvert, PShoriz)
RFcomp D = | 3.7779
NJDOT | PROJECT | Test |  |  |  | SHEET NO. | 2 | OF | 25
STRUCTURAL EVALUATION | PLATE | 1 | of | 1 |  | RATED BY | 0 | DATE | 0
| STR NUM | 1111111 |  |  |  | CHECKED BY | 0 | DATE | 0
| STR NAME | 1011-150 |  |  |  | ROUTE | 0 | LOCATION | Bolted
| RATING | Gusset Plate No. 1 Operating Rating with EV3 Truck Live Load
NJDOT LFR GUSSET PLATE OPERATING RATING
Welded Connection Analysis of Member E
fDL E = | 4.5312 | k / inch | DL Force on Fillet Weld = 0.5 *FDLE/ (( LVE2 + LVE1 + LTE1 + LTE2))
fLLE1 = | 1.3956 | k / inch | LLI Case 1 Force on Fillet Weld = 0.5 *FLLE1/ (( LVE2 + LVE1 + LTE1 + LTE2))
fLLE2 = | 1.3956 | k / inch | LLI Case 2 Force on Fillet Weld = 0.5 *FLLE2/ (( LVE2 + LVE1 + LTE1 + LTE2))
RFV E = | -99.99 |  | Rating Factor for Controlling Case |  |  | 1
Note : All shear forces on weld are expressed as positive values , Fatigue not considered
Tensile Analysis at Member E
b = | 0.15
Agross E = | 47.4075 | in2 | Gross Cross-Sectional Area: Agross E = LWE*tgp+hsp*tsp
Ae E = | 47.4075 | in2 | Effective Cross-Sectional Area: Ae E= Agross E
Rten E = | 1536.003 | kips | Tensile Capacity of Member E: Rten E = Fy*Ae E *Optional Capacity Reduction
RFten E = | 2.4639
Note : Block Shear Check is not required for Welded Connections
NJDOT | PROJECT | Test |  |  |  | SHEET NO. | 2 | OF | 25
STRUCTURAL EVALUATION | PLATE | 1 | of | 1 |  | RATED BY | 0 | DATE | 0
| STR NUM | 1111111 |  |  |  | CHECKED BY | 0 | DATE | 0
| STR NAME | 1011-150 |  |  |  | ROUTE | 0 | LOCATION | Bolted
| RATING | Gusset Plate No. 1 Operating Rating with EV3 Truck Live Load
NJDOT LFR GUSSET PLATE OPERATING RATING
Compressive Analysis at Member E
LC E = | 5.5 | in | Unbraced Compression Length: LC E = LE2
yr E = | 0.4375 | in | Neutral axis of plate: yr = (.5*LWE*tgp2+hsp*tsp*(tgp+B+tsp/2))/(tgp*LWE+hsp*tsp)
Ir E = | 3.0247 | in4 | Ir = LWE*[tgp3/12+tgp*(yr-tgp/2)2]+hsp*[tsp3/12+tsp*(yr-tgp-B-tsp/2)2]
rE = | 0.25259 | in | Radius of gyration of plate: r = [Ir/(LWE*tgp+hsp*tsp)]1/2
kE = | 26.1292 |  | kE = K*LC E/rE
Fcr E = | 35.2271 | ksi | Buckling Stress: Fcr E = Fy*[1-Fy*kE2/(4*p2*E)] if kE<=(2*p2*E/Fy)1/2
p2*E/kE2 otherwise
Pu E = | 1277.5735 | kips | Compressive Capacity: Pu E = 0.85*(LWE*tgp+hsp*tsp)*Fcr E
RFcomp E = | 99.99
NJDOT | PROJECT | Test |  |  |  | SHEET NO. | 2 | OF | 25
STRUCTURAL EVALUATION | PLATE | 1 | of | 1 |  | RATED BY | 0 | DATE | 0
| STR NUM | 1111111 |  |  |  | CHECKED BY | 0 | DATE | 0
| STR NAME | 1011-150 |  |  |  | ROUTE | 0 | LOCATION | Bolted
| RATING | Gusset Plate No. 1 Operating Rating with EV3 Truck Live Load
NJDOT LFR GUSSET PLATE OPERATING RATING
Summary of Rating Factors
RFv gross AA = | 2.9616 |  | RFv gross BB = | 5.2226 |  | RFv gross CC = | 3.1769
RFa+b left AA = | N/A |  | RFa+b top BB = | N/A |  | RFa+b top CC = | N/A
RFa+b right AA = | N/A
| A |  | B |  | C |  | D |  | E
RFV = | -99.99 |  | -99.99 |  | -99.99 |  | -99.99 |  | -99.99
RFten= | 5.3897 |  | 4.8915 |  | 99.99 |  | 99.99 |  | 2.4639
RFcomp= | 99.99 |  | 99.99 |  | 8.2435 |  | 3.7779 |  | 99.99
Minimum RF = | 2.4639
HOME

## LFR Gusset Plate Analysis (hidden)
NJDOT | PROJECT | Test |  |  |  | SHEET NO | 1 | OF | 25
STRUCTURAL EVALUATION | PLATE | 1 | of | 1 |  | RATED BY |  | DATE
| STR NUM | 1111111 |  |  |  | CHECKED BY |  | DATE
| STR NAME | 1011-150 |  |  |  | ROUTE |  | LOCATION | Bolted
| RATING | Gusset Plate No. 1 Operating Rating with EV3 Truck Live Load
NJDOT Gusset Plate LFR Analysis-Version 2.5.1
OPERATING RATING
Member Angles and Unsupported Edge Distances
θA = | -90 | degree
θB = | -36.87 | degree
θC = | 0 | degree
θD = | 36.87 | degree
θE = | 90 | degree
B1 = | 35.6875 | in
B2 = | 24.375 | in
B3 = | 24.375 | in
B4 = | 35.6875 | in
Figure 1
Shape Type, ST = | 1
Angle from Vertical: | Input a positive angle for members that are clockwise from vertical and a negative angle for members that are counter clockwise from vertical.
Unsupported Edge Distances: | The unsupported edge distances, B1 through B4, of the top and side of the gusset plate should be taken from the center to center of the outermost bolt holes.
Top Chord: | If analyzing a joint in the upper chord, rotate the joint 180 degrees so that the orientation matches that of the sketch provided above. Then, analyze as if a bottom chord with angle signs as described above.
Missing Members: | Should the joint not have all five members then enter 99 for all dimensions and 0.01 for all forces
Gusset and Splice Plate Dimensions
tgp = | 0.875 | in | thickness of gusset plate
hsp = | 0 | in | height of splice plate (see Figure 2)
Lsp = | 0 | in | Length of splice plate
tsp = | 0 | in | thickness of splice plate
LGS = | 0 | in | See Figure 2
B = | 0 | in | See Figure 2
Distance B: | B is defined as the distance between the splice plate and gusset plate. This distance is typically the thickness of the chord web and any fill plates.
Distance LGS: | LGS is defined as the distance from the bottom of the splice plate to the bottom of the gusset plate. | [5 empty] | Figure 2
Material Properties
Ultimate Strength: Fu = | 58 | ksi
Yield Strength: Fy = | 36 | ksi
Poisson's Ratio: u = | 0.3
Modulus of Elasticity: E = | 29000 | ksi
Effective Length Factor: K = | 1.2
Shear Reduction Factor: W = | 0.74
Figure 3
NJDOT | PROJECT | Test |  |  |  | SHEET NO. | 2 | OF | 25
STRUCTURAL EVALUATION | PLATE | 1 | of | 1 |  | RATED BY | 0 | DATE | 0
| STR NUM | 1111111 |  |  |  | CHECKED BY | 0 | DATE | 0
| STR NAME | 1011-150 |  |  |  | ROUTE | 0 | LOCATION | Bolted
| RATING | Gusset Plate No. 1 Operating Rating with EV3 Truck Live Load
NJDOT LFR GUSSET PLATE OPERATING RATING
Unfactored Member Forces due to Dead and Live Load (kips)
|  | Dead Load |  | Maximum Live Load + Impact Case 1 |  | Maximum Live Load + Impact Case 2 |  | End Chamfered?
| Member A | ADL = | 934.8 | ALL1 = | 265 | ALL2 = | 265 | N/A
| Member B | BDL = | 790 | BLL1 = | 324 | BLL2 = | 324 | Horiz
| Member C | CDL = | -309 | CLL1 = | -169 | CLL2 = | -169 | N/A
| Member D | DDL = | -404 | DLL1 = | -271 | DLL2 = | -271 | Horiz
| Member E | EDL = | 1343.5 | ELL1 = | 413.8 | ELL2 = | 413.8 | N/A
Rating Level = | Operating | Tensile (+) Compressive (-)
gLL = | 1.3
Loading Configurations = | maximum | [8 empty] | maximum
non-concurrent LL reduction = | 1 | [8 empty] | concurrent
gDL min = | 0.9 | (0.9 is recommended)
gDL max = | 1.3 | (1.3 is recommended for Load Factor Rating)
Dead Load: | Enter the unfactored member force due to dead load.
Maximum Live Load + Impact Case 1: | Enter the unfactored maximum member force due to controlling live load. If the member has both a tensile and compressive maximum, input the tensile maximum.
Maximum Live Load + Impact Case 2: | Enter the unfactored maximum member force due to controlling live load. If the member has both a tensile and compressive maximum, input the compressive maximum.
Missing Members: | If a member is not there, enter 0.01 instead of 0
Bolt/Rivet Design Strength
[5 empty] | Year of Construction |  |  | fFbolt (ksi)
[5 empty] | Constructed prior to 1936 or of unknown origin |  |  | 18
[5 empty] | Constructed after 1936 but of unknown origin |  |  | 21
Gap-Bolt/Rivet and Hole, Gp = | 0 | in | (Normally: 1/32 in for rivets and 1/16 in for bolts) |  |  |  |  | Figure 4a
φFbolt = | 30 | ksi
db = | 1 | in | Nominal Bolt/Rivet Diameter
dh = | 1.125 | in | Nominal Hole Diameter, 1/8-in greater than bolt recommended (10.16.14.6)
Abolt = | 0.7854 | in2 | Nominal Bolt/Rivet Area: Abolt = p*db2 / 4
Note: | See AASHTO 10.56 for strength of fasteners. For rivets of unknown strength, the above table may apply.
Optional Capacity Reduction = | 10% | (0% would imply no capacity reduction)
NJDOT | PROJECT | Test |  |  |  | SHEET NO. | 3 | OF | 25
STRUCTURAL EVALUATION | PLATE | 1 | of | 1 |  | RATED BY | 0 | DATE | 0
| STR NUM | 1111111 |  |  |  | CHECKED BY | 0 | DATE | 0
| STR NAME | 1011-150 |  |  |  | ROUTE | 0 | LOCATION | Bolted
| RATING | Gusset Plate No. 1 Operating Rating with EV3 Truck Live Load
NJDOT LFR GUSSET PLATE OPERATING RATING
Gusset Connection Details
|  | Number of Shear/Slip Planes |  | Number of Bolts/Rivets |  | Edge Bolt/Rivet Clear Distance (in) |  | Inner Bolt/Rivet Clear Distance (in)
| Member A | NsA: = | 1 | NA: = | 80 | LceA: = | 1.3438 | LciA: = | 3.6875
| Member B | NsB: = | 1 | NB: = | 54 | LceB: = | 1.2188 | LciB: = | 2.9375
| Member C | NsC: = | 1 | NC: = | 36 | LceC: = | 1.2188 | LciC: = | 3.1875
| Member D | NsD: = | 1 | ND: = | 54 | LceD: = | 1.2188 | LciD: = | 2.9375
| Member E | NsE: = | 1 | NE: = | 80 | LceE: = | 1.3438 | LciE: = | 3.6875
Number of Planes: | Input the number of shear/slip planes per bolt/rivet. (One gusset plate)
Number of Bolts/Rivets: | Input the total number of bolts/rivets connecting the member to the gusset plate. This includes bolts/rivets in one gusset plate.
Bolt/Rivet Clear Distance: | Input the minimum of the clear distance between the holes or between the hole and the edge of the material in the direction of the applied force.
Bolt/Rivets in edge, nbrA = | 8 |  | Note: Enter 1 for quantities of missing members.
Bolt/Rivets in edge, nbrB = | 6 |  | Note: 99 for lengths of missing members.
Bolt/Rivets in edge, nbrC = | 4
Bolt/Rivets in edge, nbrD = | 6
Bolt/Rivets in edge, nbrE = | 8
Failure plane lenghts, LvA = | 44.625 | in
Failure plane lenghts, LvB = | 33.75 | in
Failure plane lenghts, LvC = | 35.75 | in
Failure plane lenghts, LvD = | 33.75 | in
Failure plane lenghts, LvE = | 44.625 | in
Failure plane lenghts, LtA = | 29.5 | in
Failure plane lenghts, LtB = | 17.5 | in
Failure plane lenghts, LtC = | 12.375 | in
Failure plane lenghts, LtD = | 17.5 | in
Failure plane lenghts, LtE = | 29.5 | in
Whitmore lengths, LA1 = | 0 | in
Whitmore lengths, LA2 = | 5.5 | in
Whitmore lengths, LA3 = | 5.5 | in
Whitmore lengths, LB1 = | 0 | in
Whitmore lengths, LB2 = | 18.6875 | in | Figure 5
Whitmore lengths, LB3 = | 0 | in
Whitmore lengths, LC1 = | 12.5 | in
Whitmore lengths, LC2 = | 12.5 | in
Whitmore lengths, LC3 = | 12.5 | in
Whitmore lengths, LD1 = | 0 | in
Whitmore lengths, LD2 = | 18.6875 | in
Whitmore lengths, LD3 = | 0 | in
Whitmore Width LWA = | 54.18 | in
Whitmore Width LWB = | 54.45 | in
Whitmore Width LWC = | 51.64 | in
Whitmore Width LWD = | 54.45 | in
Whitmore Width LWE = | 54.18 | in | Figure 6
NJDOT | PROJECT | Test |  |  |  | SHEET NO. | 4 | OF | 25
STRUCTURAL EVALUATION | PLATE | 1 | of | 1 |  | RATED BY | 0 | DATE | 0
| STR NUM | 1111111 |  |  |  | CHECKED BY | 0 | DATE | 0
| STR NAME | 1011-150 |  |  |  | ROUTE | 0 | LOCATION | Bolted
| RATING | Gusset Plate No. 1 Operating Rating with EV3 Truck Live Load
NJDOT LFR GUSSET PLATE OPERATING RATING
Horizontal Section A-A
LAA = | 94.75 | in
XA = | 47.375 | in
YA = | 23.9625 | in
LAA - XA = | 47.375 | in
Valid Shear Plane
Figure 7
Vertical Section B-B
LBB = | 77.75 | in
XB = | 6.1875 | in
YB = | 15.9375 | in
NBI = | 72
NBE = | 8
LBB - YB = | 61.8125 | in
Valid Shear Plane
Figure 8
Note: | NBI is the number of bolts in one plate connecting member E that is included in section B-B and NBE is the number of bolts in one plate connecting member E that is excluded from section B-B.
Vertical Section C-C
LCC = | 77.75 | in
XC = | 6.1875 | in
YC = | 15.9375 | in
NCI = | 72
NCE = | 8
LCC - YC = | 61.8125 | in
Valid Shear Plane
Figure 9
Note: | NCI is the number of bolts in one plate connecting member A that is included in section C-C and NCE is the number of bolts in one plate connecting member A that is excluded from section C-C.
NJDOT | PROJECT | Test |  |  |  | SHEET NO. | 5 | OF | 25
STRUCTURAL EVALUATION | PLATE | 1 | of | 1 |  | RATED BY | 0 | DATE | 0
| STR NUM | 1111111 |  |  |  | CHECKED BY | 0 | DATE | 0
| STR NAME | 1011-150 |  |  |  | ROUTE | 0 | LOCATION | Bolted
| RATING | Gusset Plate No. 1 Operating Rating with EV3 Truck Live Load
NJDOT LFR GUSSET PLATE OPERATING RATING
Un-Factored Horizontal and Vertical Components of Member Forces
Member A
FDL Ax = 0.5ADL∙sin(θA) = | -467.4 | kips
FDL Ay = 0.5ADL∙cos(θA) = | 2.862e-14 | kips
FLL A1x = 0.5ALL1∙sin(θA) = | -132.5 | kips |  |  | FLL A2x = 0.5ALL2∙sin(θA) = | -132.5 | kips
FLL A1y = 0.5ALL1∙cos(θA) = | 8.1133e-15 | kips |  |  | FLL A2y = 0.5ALL2∙cos(θA) = | 8.1133e-15 | kips
Member B
FDL Bx = 0.5BDL∙sin(θB) = | -237.0006 | kips
FDL By = 0.5BDL∙cos(θB) = | 315.9996 | kips
FLL B1x = 0.5BLL1∙sin(θB) = | -97.2002 | kips |  |  | FLL B2x = 0.5BLL2∙sin(θB) = | -97.2002 | kips
FLL B1y = 0.5BLL1∙cos(θB) = | 129.5998 | kips |  |  | FLL B2y = 0.5BLL2∙cos(θB) = | 129.5998 | kips
Member C
FDL Cx = 0.5CDL∙sin(θC) = | 0 | kips
FDL Cy = 0.5CDL∙cos(θC) = | -154.5 | kips
FLL C1x = 0.5CLL1∙sin(θC) = | 0 | kips |  |  | FLL C2x = 0.5CLL2∙sin(θC) = | 0 | kips
FLL C1y = 0.5CLL1∙cos(θC) = | -84.5 | kips |  |  | FLL C2y = 0.5CLL2∙cos(θC) = | -84.5 | kips
Member D
FDL Dx = 0.5DDL∙sin(θD) = | -121.2003 | kips
FDL Dy = 0.5DDL∙cos(θD) = | -161.5998 | kips
FLL D1x = 0.5DLL1∙sin(θD) = | -81.3002 | kips |  |  | FLL D2x = 0.5DLL2∙sin(θD) = | -81.3002 | kips
FLL D1y = 0.5DLL1∙cos(θD) = | -108.3999 | kips |  |  | FLL D2y = 0.5DLL2∙cos(θD) = | -108.3999 | kips
Member E
FDL Ex = 0.5EDL∙sin(θE) = | 671.75 | kips
FDL Ey = 0.5EDL∙cos(θE) = | 4.1133e-14 | kips
FLL E1x = 0.5ELL1∙sin(θE) = | 206.9 | kips |  |  | FLL E2x = 0.5ELL2∙sin(θE) = | 206.9 | kips
FLL E1y = 0.5ELL1∙cos(θE) = | 1.2669e-14 | kips |  |  | FLL E2y = 0.5ELL2∙cos(θE) = | 1.2669e-14 | kips
Note: | Case 1 is tensile maximum (positive). Case 2 is compression maximum (negative).
Note: | The applied member forces are reduced by half to account for the member being supported on both sides by a gusset plate.
D = | 1779.0966 | kip*in | Flexural Rigidity: D = E*tgp3 / (12*(1-u2))
NJDOT | PROJECT | Test |  |  |  | SHEET NO. | 6 | OF | 25
STRUCTURAL EVALUATION | PLATE | 1 | of | 1 |  | RATED BY | 0 | DATE | 0
| STR NUM | 1111111 |  |  |  | CHECKED BY | 0 | DATE | 0
| STR NAME | 1011-150 |  |  |  | ROUTE | 0 | LOCATION | Bolted
| RATING | Gusset Plate No. 1 Operating Rating with EV3 Truck Live Load
NJDOT LFR GUSSET PLATE OPERATING RATING
Analysis of Horizontal Section A-A
Figure 10
A-A Section Properties
AAA = | 82.9062 | in2 | Area of Section : AAA = LAA * tgp
AAA net = | 63.2188 | in2 | Net Area of Section : AAA net = [LAA - (NA / nbrA + NE / nbrE)*dh] * tgp
IAA = | 62024.6701 | in4 | Moment of Inertia of Section: IAA = (1/12)*tgp*LAA3
xNA = | 47.375 | in | Neutral Axis of Section: xNA = .5LAA
SAA left = | -1309.2279 | in3 | Section Modulus left: SAA left = IAA / (-xNA)
SAA right = | 1309.2279 | in3 | Section Modulus right: SAA right = IAA / xNA
eAA B = | -17.9719 | in | Moment Arm Member B: eAA B = XA - xNA +YA*tan(qB)
eAA C = | 0 | in | Moment Arm Member C: eAA C = XA - xNA +YA*tan(qC)
eAA D = | 17.9719 | in | Moment Arm Member D: eAA D = XA - xNA +YA*tan(qD)
NJDOT | PROJECT | Test |  |  |  | SHEET NO. | 7 | OF | 25
STRUCTURAL EVALUATION | PLATE | 1 | of | 1 |  | RATED BY | 0 | DATE | 0
| STR NUM | 1111111 |  |  |  | CHECKED BY | 0 | DATE | 0
| STR NAME | 1011-150 |  |  |  | ROUTE | 0 | LOCATION | Bolted
| RATING | Gusset Plate No. 1 Operating Rating with EV3 Truck Live Load
NJDOT LFR GUSSET PLATE OPERATING RATING
Un-Factored (but accounting for concurrency) Forces Acting on Section A-A
Axial Force: FAA = FBy+FCy+FDy (Case 1a is max positive force and Case 2a is max negative force per Figure 10)
(case a is worst case axial, case b is worst case negative moment, case c is worst case positive moment)
FAA DL = | -0.10021 | kips
FAA1a LL = | -63.3 | kips |  |  | FAA2a LL = | -63.3 | kips
FAAb LL = | -63.3 | kips |  |  | FAAc LL = | -63.3 | kips
Moment from Member B: MB = FBy*eAA B
MB DL = | -5679.126 | kip*in
MB1a LL = | -2329.1605 | kip*in |  |  | MB2a LL = | -2329.1605 | kip*in
MBb LL = | -2329.1605 | kip*in |  |  | MBc LL = | -2329.1605 | kip*in
Moment from Member C: MC = FCy*eAA C
MC DL = | 0 | kip*in
MC1a LL = | 0 | kip*in |  |  | MC2a LL = | 0 | kip*in
MCb LL = | 0 | kip*in |  |  | MCc LL = | 0 | kip*in
Moment from Member D: MD = FDy*eAA D
MD DL = | -2904.2619 | kip*in
MD1a LL = | -1948.1559 | kip*in |  |  | MD2a LL = | -1948.1559 | kip*in
MDb LL = | -1948.1559 | kip*in |  |  | MDc LL = | -1948.1559 | kip*in
Max Positive and Negative Moments: MAA = MB+MC+MD
MAA DL = | -8583.3879 | kip*in
MAA1a LL = | -4277.3164 | kip*in |  |  | MAA2a LL = | -4277.3164 | kip*in
MAAb LL = | -4277.3164 | kip*in |  |  | MAAc LL = | -4277.3164 | kip*in
Shear Force: VAA = FBx+FCx+FDx (Case 1 is max negative shear and Case 2 is max positive shear per Figure 10)
VAA DL = | -358.2009 | kips
VAA1 LL = | -178.5004 | kips |  |  | VAA2 LL = | -178.5004 | kips
Axial Stress: fa AA = FAA / AAA (positive stress is tension)
fa AA DL = | -0.0012087 | ksi
fa AA1a LL = | -0.76351 | ksi |  |  | fa AA2a LL = | -0.76351 | ksi
fa AAb LL = | -0.76351 | ksi |  |  | fa AAc LL = | -0.76351 | ksi
Flexural Stress: fb AA = MAA / SAA (positive stress is tension)
fb left AA DL = | 6.5561 | ksi
fb right AA DL = | -6.5561 | ksi
fb left AA1a LL = | 3.2671 | ksi |  |  | fb left AA2a LL = | 3.2671 | ksi
fb right AA1a LL = | -3.2671 | ksi |  |  | fb right AA2a LL = | -3.2671 | ksi
fb left AAb LL = | 3.2671 | ksi |  |  | fb left AAc LL = | 3.2671 | ksi
fb right AAb LL = | -3.2671 | ksi |  |  | fb right AAc LL = | -3.2671 | ksi
NJDOT | PROJECT | Test |  |  |  | SHEET NO. | 8 | OF | 25
STRUCTURAL EVALUATION | PLATE | 1 | of | 1 |  | RATED BY | 0 | DATE | 0
| STR NUM | 1111111 |  |  |  | CHECKED BY | 0 | DATE | 0
| STR NAME | 1011-150 |  |  |  | ROUTE | 0 | LOCATION | Bolted
| RATING | Gusset Plate No. 1 Operating Rating with EV3 Truck Live Load
NJDOT LFR GUSSET PLATE OPERATING RATING
Resistance of Section-Based Checks : Shear on A-A
Rv gross AA = | 1152.9009 | kips | Gross Shear Resistance: Rv gross = 0.58*Fy*AAA*W
RFv gross AA = | 2.9616 |  | Rating Factor: RFv gross = (Rv gross - gDL*VAA DL) / (gLL*VAA LL)
Rv net AA = | 1626.9092 | kips | Net Shear Resistance: Rv net = 0.85*0.58*Fu*AAA net
RFv net AA = | 5.0043 |  | Rating Factor: RFv net = (Rv net - gDL*VAA DL) / (gLL*VAA LL)
Resistance of Section-Based Checks:Combined Axial and Bending Forces/Edge Buckling on A-A
Factored Bending to Factored Compression Ratio: z = 0 if fa = 0, z = fb / fa otherwise
zleft 1a = | -10.2075 |  |  |  | zleft 2a = | -10.2075
zright 1a = | 12.8453 |  |  |  | zright 2a = | 12.8453
zleft b = | -10.2075 |  |  |  | zleft c = | -10.2075
zright b = | 12.8453 |  |  |  | zright c = | 12.8453
Range of z (see documentation for more explanation)
zleft 1a = | VII |  |  |  | zleft 2a = | VII
zright 1a = | I |  |  |  | zright 2a = | I
zleft b = | VII |  |  |  | zleft c = | VII
zright b = | I |  |  |  | zright c = | I
Allowable Edge Buckling Stress (negative) or Yielding Stress (positive): scrit
scrit left 1a = | 32.4 | ksi |  |  | scrit left 2a = | 32.4 | ksi
scrit right 1a = | -19.4835 | ksi |  |  | scrit right 2a = | -19.4835 | ksi
scrit left b = | 32.4 | ksi |  |  | scrit left c = | 32.4 | ksi
scrit right b = | -19.4835 | ksi |  |  | scrit right c = | -19.4835 | ksi
Rating Factor: Ra+b = (scrit - gDL*fa DL - gDL*fb DL) / (gLL*fa LL + gLL*fb LL)
RFa+b left 1a AA = | 7.3368 |  |  |  | RFa+b left 2a AA = | 7.3368
RFa+b right 1a AA = | 2.0915 |  |  |  | RFa+b right 2a AA = | 2.0915
RFa+b left b AA = | 7.3368 |  |  |  | RFa+b left c AA = | 7.3368
RFa+b right b AA = | 2.0915 |  |  |  | RFa+b right c AA = | 2.0915
RFa+b left AA = | N/A
RFa+b right AA = | N/A
NJDOT | PROJECT | Test |  |  |  | SHEET NO. | 9 | OF | 25
STRUCTURAL EVALUATION | PLATE | 1 | of | 1 |  | RATED BY | 0 | DATE | 0
| STR NUM | 1111111 |  |  |  | CHECKED BY | 0 | DATE | 0
| STR NAME | 1011-150 |  |  |  | ROUTE | 0 | LOCATION | Bolted
| RATING | Gusset Plate No. 1 Operating Rating with EV3 Truck Live Load
NJDOT LFR GUSSET PLATE OPERATING RATING
Analysis of Vertical Section B-B
Figure 11
Section Properties
ABB = | 68.0312 | in2 | Area of Section : ABB = LBB * tgp + hsp*tsp
ABB net = | 51.2969 | in2 | Net Area of Section : ABB net = [LBB - (NC / nbrC + nbrE)*dh]*tgp + (hsp - nbrE*dh)*tsp
IBB = | 34271.0965 | in4 | IBB = (1/12)*tgp*LBB3+(1/12)*tsp*hsp3+tgp*LBB*(yNA-LBB/2)2+tsp*hsp*(yNA-LGS-hsp/2)2
yNA BB = | 38.875 | in | Neutral Axis of Section: yNA BB = [LBB*tgp*LBB/2+hsp*tsp*(LGS+hsp/2)]/(LBB*tgp+hsp*tsp)
SBB top = | -881.5716 | in3 | Section Modulus left: SBB top = IBB / (yNA-LBB)
SBB bott = | 881.5716 | in3 | Section Modulus right: SBB bott = IBB / yNA
eBB D = | 14.6875 | in | Moment Arm Member D: eBB D = yNA - (XB/tan(qD) +YB)
eBB E = | 22.9375 | in | Moment Arm Member E: eBB E = yNA - (XB/tan(qE) +YB)
yNA BB top = | 38.875 | in | Neutral Axis of Section from top: yNA BB top = LBB - yNA BB
NJDOT | PROJECT | Test |  |  |  | SHEET NO. | 10 | OF | 25
STRUCTURAL EVALUATION | PLATE | 1 | of | 1 |  | RATED BY | 0 | DATE | 0
| STR NUM | 1111111 |  |  |  | CHECKED BY | 0 | DATE | 0
| STR NAME | 1011-150 |  |  |  | ROUTE | 0 | LOCATION | Bolted
| RATING | Gusset Plate No. 1 Operating Rating with EV3 Truck Live Load
NJDOT LFR GUSSET PLATE OPERATING RATING
Unfactored (but accounting for concurrency) Forces Acting on Section
Axial Force: FBB = FDx+FEx*NBI/(NBI+NBE) (Case 1a is max positive force and Case 2a is max negative force per Figure 11)
(case a is worst case axial, case b is worst case negative moment, case c is worst case positive moment)
FBB DL = | 483.3747 | kips
FBB1a LL = | 104.9098 | kips |  |  | FBB2a LL = | 104.9098 | kips
FBBb LL = | 113.0398 | kips |  |  | FBBc LL = | 104.9098 | kips
Moment for Member D: MD = FDx*eBB D
MD DL = | -1780.133 | kip*in
MD1a LL = | -1194.0991 | kip*in |  |  | MD2a LL = | -1194.0991 | kip*in
MDb LL = | -1194.0991 | kip*in |  |  | MDc LL = | -1194.0991 | kip*in
Moment for Member E: ME = FEx*eBB E*NBI/(NBI+NBE)
ME DL = | 13867.4391 | kip*in
ME1a LL = | 4271.1919 | kip*in |  |  | ME2a LL = | 4271.1919 | kip*in
MEb LL = | 4271.1919 | kip*in |  |  | MEc LL = | 4271.1919 | kip*in
Max Positive and Negative Moments: MBB = MD+ME per Figure 11
MBB DL = | 12087.3061 | kip*in
MBB1a LL = | 3077.0928 | kip*in |  |  | MBB2a LL = | 3077.0928 | kip*in
MBBb LL = | 3077.0928 | kip*in |  |  | MBBc LL = | 3077.0928 | kip*in
Shear Force: VBB = FDy+FEy*NBI/(NBI+NBE) ( (Case 1 is max negative shear and Case 2 is max positive shear per Figure 11)
VBB DL = | -161.5998 | kips
VBB1 LL = | -108.3999 | kips |  |  | VBB2 LL = | -108.3999 | kips
Axial Stress: fa BB = FBB / ABB (positive stress is tension)
fa BB DL = | 7.1052 | ksi
fa BB1a LL = | 1.5421 | ksi |  |  | fa BB2a LL = | 1.5421 | ksi
fa BBb LL = | 1.6616 | ksi |  |  | fa BBc LL = | 1.5421 | ksi
Flexural Stress: fb BB = MBB / SBB (positive stress is tension)
fb top BB DL = | -13.7111 | ksi
fb top BB1a LL = | -3.4905 | ksi |  |  | fb top BB2a LL = | -3.4905 | ksi
fb top BB1b LL = | -3.4905 | ksi |  |  | fb top BB2c LL = | -3.4905 | ksi
NJDOT | PROJECT | Test |  |  |  | SHEET NO. | 11 | OF | 25
STRUCTURAL EVALUATION | PLATE | 1 | of | 1 |  | RATED BY | 0 | DATE | 0
| STR NUM | 1111111 |  |  |  | CHECKED BY | 0 | DATE | 0
| STR NAME | 1011-150 |  |  |  | ROUTE | 0 | LOCATION | Bolted
| RATING | Gusset Plate No. 1 Operating Rating with EV3 Truck Live Load
NJDOT LFR GUSSET PLATE OPERATING RATING
Resistance of Section-Based Checks :Shear on B-B
Rv gross BB = | 946.048 | kips | Gross Shear Resistance: Rv gross BB = 0.58*Fy*ABB*W
RFv gross BB = | 5.2226 |  | Rating Factor: RFv gross = (Rv gross - gDL*VBB DL) / (gLL*VBB LL)
Rv net BB = | 1320.1046 | kips | Net Shear Resistance: Rv net BB = 0.85*0.58*Fu*ABB net
RFv net BB = | 7.877 |  | Rating Factor: RFv net = (Rv net - gDL*VBB DL) / (gLL*VBB LL)
Resistance of Section-Based Checks:Combined Axial and Bending Forces/Edge Buckling on B-B
Factored Bending to Compression Ratio: z = 0 if fa = 0, z = fb / fa otherwise
ztop 1a BB = | -2.6623 |  |  |  | ztop 2a BB = | -2.6623
ztop 1b BB = | -2.614 |  |  |  | ztop 2c BB = | -2.6623
Range of z (see documentation for more explanation)
ztop 1a BB = | VII |  |  |  | ztop 2a BB = | VII
ztop 1b BB = | VII |  |  |  | ztop 2c BB = | VII
Allowable Edge Buckling Stress: scrit
scrit top 1a BB = | -27.54 | ksi |  |  | scrit top 2a BB = | -27.54 | ksi
scrit top 1b BB = | -27.54 | ksi |  |  | scrit top 2c BB = | -27.54 | ksi
Rating Factor: Ra+b top = (scrit - gDL*fa DL - gDL*fb DL) / (gLL*fa LL + gLL*fb LL)
RFa+b top 1a BB = | 6.3604 |  |  |  | RFa+b top 2a BB = | 6.3604
RFa+b top 1b BB = | 6.776 |  |  |  | RFa+b top 2c BB = | 6.3604
RFa+b top BB = | N/A
NJDOT | PROJECT | Test |  |  |  | SHEET NO. | 12 | OF | 25
STRUCTURAL EVALUATION | PLATE | 1 | of | 1 |  | RATED BY | 0 | DATE | 0
| STR NUM | 1111111 |  |  |  | CHECKED BY | 0 | DATE | 0
| STR NAME | 1011-150 |  |  |  | ROUTE | 0 | LOCATION | Bolted
| RATING | Gusset Plate No. 1 Operating Rating with EV3 Truck Live Load
NJDOT LFR GUSSET PLATE OPERATING RATING
Analysis of Vertical Section C-C
Figure 12
Section Properties
ACC = | 68.0312 | in2 | Area of Section : ACC = LCC * tgp + hsp*tsp
ACC net = | 51.2969 | in2 | Net Area of Section : ACC net = [LCC - (NC / nbrC + nbrA)*dh]*tgp + (hsp - nbrA*dh)*tsp
ICC = | 34271.0965 | in4 | ICC = (1/12)*tgp*LCC3+(1/12)*tsp*hsp3+tgp*LCC*(yNA-LCC/2)2+tsp*hsp*(yNA-LGS-hsp/2)2
yNA CC = | 38.875 | in | Neutral Axis of Section: yNA CC = [LCC*tgp*LCC/2+hsp*tsp*(LGS+hsp/2)]/(LCC*tgp+hsp*tsp)
SCC top = | -881.5716 | in3 | Section Modulus left: SCC top = ICC / (yNA CC-LCC)
SCC bott = | 881.5716 | in3 | Section Modulus right: SCC bott = ICC / yNA CC
eCC B = | 14.6875 | in | Moment Arm Member B: eCC B = yNA CC + XC/tan(qB) - YC
eCC A = | 22.9375 | in | Moment Arm Member A: eCC A = yNA CC + XC/tan(qA) -YC
yNA CC top = | 38.875 | in | Neutral Axis of Section from top: yNA CC top = LCC - yNA CC
NJDOT | PROJECT | Test |  |  |  | SHEET NO. | 13 | OF | 25
STRUCTURAL EVALUATION | PLATE | 1 | of | 1 |  | RATED BY | 0 | DATE | 0
| STR NUM | 1111111 |  |  |  | CHECKED BY | 0 | DATE | 0
| STR NAME | 1011-150 |  |  |  | ROUTE | 0 | LOCATION | Bolted
| RATING | Gusset Plate No. 1 Operating Rating with EV3 Truck Live Load
NJDOT LFR GUSSET PLATE OPERATING RATING
Unfactored (but accounting for concurrency) Forces Acting on Section
Axial Force: FCC = FBx+FAx*NCI/(NCI+NCE) (Case 1a is max positive force and Case 2a is max negative force per Figure 12)
(case a is worst case axial, case b is worst case negative moment, case c is worst case positive moment)
FCC DL = | -657.6606 | kips
FCC1a LL = | -216.4502 | kips |  |  | FCC2a LL = | -216.4502 | kips
FCCb LL = | -216.4502 | kips |  |  | FCCc LL = | -216.4502 | kips
Moment for Member B: MB = FBx*eCC B
MB DL = | -3480.9531 | kip*in
MB1a LL = | -1427.6314 | kip*in |  |  | MB2a LL = | -1427.6314 | kip*in
MBb LL = | -1427.6314 | kip*in |  |  | MBc LL = | -1427.6314 | kip*in
Moment for Member A: MA = FAx*eCC A*NCI/(NCI+NCE)
MA DL = | -9648.8888 | kip*in
MA1a LL = | -2735.2969 | kip*in |  |  | MA2a LL = | -2735.2969 | kip*in
MAb LL = | -2735.2969 | kip*in |  |  | MAc LL = | -2735.2969 | kip*in
Max Positive and Negative Moments: MCC = MA+MB
MCC DL = | -13129.8418 | kip*in
MCC1a LL = | -4162.9283 | kip*in |  |  | MCC2a LL = | -4162.9283 | kip*in
MCCb LL = | -4162.9283 | kip*in |  |  | MCCc LL = | -4162.9283 | kip*in
Shear Force: VCC = FBy+FAy*NCI/(NCI+NCE) ( (Case 1 is max negative shear and Case 2 is max positive shear per Figure 12)
VCC DL = | 315.9996 | kips
VCC1 LL = | 129.5998 | kips |  |  | VCC2 LL = | 129.5998 | kips
Axial Stress: fa CC = - FCC / ACC (positive stress is tension)
fa CC DL = | 9.667 | ksi
fa CC1a LL = | 3.1816 | ksi |  |  | fa CC2a LL = | 3.1816 | ksi
fa CCb LL = | 3.1816 | ksi |  |  | fa CCc LL = | 3.1816 | ksi
Flexural Stress: fb CC = - MCC / SCC (positive stress is tension)
fb top CC DL = | -14.8937 | ksi
fb top CC1a LL = | -4.7222 | ksi |  |  | fb top CC2a LL = | -4.7222 | ksi
fb top CCb LL = | -4.7222 | ksi |  |  | fb top CCc LL = | -4.7222 | ksi
NJDOT | PROJECT | Test |  |  |  | SHEET NO. | 14 | OF | 25
STRUCTURAL EVALUATION | PLATE | 1 | of | 1 |  | RATED BY | 0 | DATE | 0
| STR NUM | 1111111 |  |  |  | CHECKED BY | 0 | DATE | 0
| STR NAME | 1011-150 |  |  |  | ROUTE | 0 | LOCATION | Bolted
| RATING | Gusset Plate No. 1 Operating Rating with EV3 Truck Live Load
NJDOT LFR GUSSET PLATE OPERATING RATING
Resistance of Section-Based Checks :Shear
Rv gross CC = | 946.048 | kips | Gross Shear Resistance: Rv gross CC = 0.58*Fy*ACC*W
RFv gross CC = | 3.1769 |  | Rating Factor: RFv gross = (Rv gross - gDL*VCC DL) / (gLL*VCC LL)
Rv net CC = | 1320.1046 | kips | Net Shear Resistance: Rv net CC = 0.85*0.58*Fu*ACC net
RFv net CC = | 5.3971 |  | Rating Factor: RFv net = (Rv net - gDL*VCC DL) / (gLL*VCC LL)
Resistance of Section-Based Checks:Combined Axial and Bending Forces/Edge Buckling on C-C
Factored Bending to Compression Ratio: z = 0 if fa = 0, z = fb / fa otherwise
ztop 1a CC = | -1.9866 |  |  |  | ztop 2a CC = | -1.9866
ztop 1b CC = | -1.9866 |  |  |  | ztop 2c CC = | -1.9866
Range of z (see documentation for more explanation)
ztop 1a CC = | VII |  |  |  | ztop 2a CC = | VII
ztop 1b CC = | VII |  |  |  | ztop 2c CC = | VII
Allowable Edge Buckling Stress: scrit
scrit top 1a CC = | -27.54 | ksi |  |  | scrit top 2a CC = | -27.54 | ksi
scrit top 1b CC = | -27.54 | ksi |  |  | scrit top 2c CC = | -27.54 | ksi
Rating Factor: Ra+b top = (scrit - gDL*fa DL - gDL*fb DL) / (gLL*fa LL + gLL*fb LL)
RFa+b top 1a CC = | 8.4279 |  |  |  | RFa+b top 2a CC = | 8.4279
RFa+b top 1b CC = | 8.4279 |  |  |  | RFa+b top 2c CC = | 8.4279
RFa+b top CC = | N/A
NJDOT | PROJECT | Test |  |  |  | SHEET NO. | 15 | OF | 25
STRUCTURAL EVALUATION | PLATE | 1 | of | 1 |  | RATED BY | 0 | DATE | 0
| STR NUM | 1111111 |  |  |  | CHECKED BY | 0 | DATE | 0
| STR NAME | 1011-150 |  |  |  | ROUTE | 0 | LOCATION | Bolted
| RATING | Gusset Plate No. 1 Operating Rating with EV3 Truck Live Load
NJDOT LFR GUSSET PLATE OPERATING RATING
Connection Analysis of Member A
Length Reduction = | 1 |  | Length Reduction = 0.8 if line of bolts exceeds 50-in
Rv conn A = | 1696.46 | kips | Shear Capacity of Connector: Rv conn = fF*Abolt*NA*NsA*Length Reduction
RFv conn A = | 6.3213
Rbrg conn A = | 4419.0562 | kips | Bearing Capacity: Rbrg conn = min[0.9*LcA*tgp,1.8*db*(tgp+tsp)]*Fu*NA
RFbrg conn A = | 22.1274
Tensile Analysis at Member A
Anet A = | 39.5325 | in2 | Net Cross-Sectional Area: Anet A = (LWA - nbrA*dh)*tgp+(hsp - nbrA*dh)*tsp
b = | 0.15
Agross A = | 47.4075 | in2 | Gross Cross-Sectional Area: Agross A = LWA*tgp+hsp*tsp
Ae A = | 46.6436 | in2 | Effective Cross-Sectional Area: Ae A = Anet A+b*Agross A <= Agross A
Rten A = | 1511.2534 | kips | Tensile Capacity of Member A: Rten A = Fy*Ae A
RFten A = | 5.2461
Av g A = | 39.0469 | in2 | Gross Area in Shear: Av g A = LvA*tgp
Av net A = | 29.6953 | in2 | Net Area in Shear: Av net A = (LvA- (NA/nbrA-0.5)*dh)*tgp
At g A = | 25.8125 | in2 | Gross Area in Tension: At g A = LtA*(tgp+tsp)
At net A = | 18.4297 | in2 | Net Area in Tension: At net A = (LtA- (nbrA-0.5)*dh)*(tgp+tsp)
Rten+shear A = | 1441.4288 | kips | Capacity: Rten+shear=0.85*Rp*(0.58*Fu*Av net+Fu*At net)≤0.85*Rp*(0.58*Fy*Av g+Fu*At net)
RFten+shear A | 4.8407
Rp = | 1
NJDOT | PROJECT | Test |  |  |  | SHEET NO. | 16 | OF | 25
STRUCTURAL EVALUATION | PLATE | 1 | of | 1 |  | RATED BY | 0 | DATE | 0
| STR NUM | 1111111 |  |  |  | CHECKED BY | 0 | DATE | 0
| STR NAME | 1011-150 |  |  |  | ROUTE | 0 | LOCATION | Bolted
| RATING | Gusset Plate No. 1 Operating Rating with EV3 Truck Live Load
NJDOT LFR GUSSET PLATE OPERATING RATING
Compressive Analysis at Member A
LC A = | 5.5 | in | Unbraced Compression Length: LC A = LA2
yr A = | 0.4375 | in | Nuetral axis of plate: yr = (.5*LWA*tgp2+hsp*tsp*(tgp+B+tsp/2))/(tgp*LWA+hsp*tsp)
Ir A = | 3.0247 | in4 | Ir = LWA*[tgp3/12+tgp*(yr-tgp/2)2]+hsp*[tsp3/12+tsp*(yr-tgp-B-tsp/2)2]
rA = | 0.25259 | in | Radius of gyration of plate: r = [Ir/(LWA*tgp+hsp*tsp)]1/2
kA = | 26.1292 |  | kA = K*LC A/rA
Fcr A = | 35.2271 | ksi | Buckling Stress: Fcr A = Fy*[1-Fy*kA2/(4*p2*E)] if kA<=(2*p2*E/Fy)1/2
p2*E/kA2 otherwise
Pu A = | 1277.5735 | kips | Compressive Capacity: Pu A = 0.85*(LWA*tgp+hsp*tsp)*Fcr A
RFcomp A = | 99.99
NJDOT | PROJECT | Test |  |  |  | SHEET NO. | 17 | OF | 25
STRUCTURAL EVALUATION | PLATE | 1 | of | 1 |  | RATED BY | 0 | DATE | 0
| STR NUM | 1111111 |  |  |  | CHECKED BY | 0 | DATE | 0
| STR NAME | 1011-150 |  |  |  | ROUTE | 0 | LOCATION | Bolted
| RATING | Gusset Plate No. 1 Operating Rating with EV3 Truck Live Load
NJDOT LFR GUSSET PLATE OPERATING RATING
Connection Analysis of Member B
Length Reduction = | 1 |  | Length Reduction = 0.8 if line of bolts exceeds 50-in
Rv conn B = | 1145.1105 | kips | Shear Capacity of Connector: Rv conn = fF*Abolt*NB*NsB*Length Reduction
RFv conn B = | 2.9991
Rbrg conn B = | 2705.3873 | kips | Bearing Capacity of Connector: Rbrg conn = min(0.9*LcB*tgp,1.8*db*tgp)*Fu*NB
RFbrg conn B = | 10.4078
Tensile Analysis at Member B
Anet B = | 41.7375 | in2 | Net Cross-Sectional Area: Anet B = (LWB - nbrB*dh)*tgp
b = | 0.15
Agross B = | 47.6437 | in2 | Gross Cross-Sectional Area: Agross B = LWB*tgp
Ae B = | 47.6437 | in2 | Effective Cross-Sectional Area: Ae B = Anet B+b*Agross B <= Agross B
Rten B = | 1543.6575 | kips | Tensile Capacity of Member B: Rten B = Fy*Ae B
RFten B = | 4.8915
Av g B = | 59.0625 | in2 | Gross Area in Shear: Av g B = 2*LvB*tgp
Av net B = | 42.3281 | in2 | Net Area in Shear: Av net B = 2*(LvB- (NB/nbrB-0.5)*dh)*tgp
At g B = | 15.3125 | in2 | Gross Area in Tension: At g B = LtB*tgp
At net B = | 10.3906 | in2 | Net Area in Tension: At net B = (LtB- (nbrB-1)*dh)*tgp
Rten+shear B = | 1404.4492 | kips | Capacity: Rten+shear=0.85*Rp*(0.58*Fu*Av net+Fu*At net)≤0.85*Rp*(0.58*Fy*Av g+Fu*At net)
RFten+shear B | 4.2305
Rp = | 1
NJDOT | PROJECT | Test |  |  |  | SHEET NO. | 18 | OF | 25
STRUCTURAL EVALUATION | PLATE | 1 | of | 1 |  | RATED BY | 0 | DATE | 0
| STR NUM | 1111111 |  |  |  | CHECKED BY | 0 | DATE | 0
| STR NAME | 1011-150 |  |  |  | ROUTE | 0 | LOCATION | Bolted
| RATING | Gusset Plate No. 1 Operating Rating with EV3 Truck Live Load
NJDOT LFR GUSSET PLATE OPERATING RATING
Compressive Analysis at Member B
LC B = | 18.6875 | in | Unbraced Compression Length: LC B = LB2
yr B = | 0.4375 | in | Nuetral axis of gusset plate: yr = tgp/2
Ir B = | 0.055827 | in4 | Moment of Inertia of plate: Ir = tgp3/12
rB = | 0.25259 | in | Radius of gyration of plate: r = (Ir/(tgp))1/2
kB = | 88.78 |  | kB = K*LC B/rB
Fcr B = | 27.0777 | ksi | Buckling Stress: Fcr B = Fy*[1-Fy*kB2/(4*p2*E)] if kB<=(2*p2*E/Fy)1/2
p2*E/k2 otherwise
Pu B = | 986.9133 | kips | Compressive Capacity: Pu B = 0.85*LWB*(tgp)*Fcr B
Av-horiz = | 36.0391 | in2 | Horizontal Partial Shear Plane Area: Av-horiz = (XA - XC)*tgp
PShoriz = | 928.0757 | kips | Horizontal Partial Shear Plane Capacity: PShoriz = (Ω*0.58*Fy*Av-horiz)/sinθB
Av-vert = | 33.1187 | in2 | Vertical Partial Shear Plane Area: Av-vert (LCC - YC - YA)*tgp
PSvert = | 639.6564 | kips | Vertical Partial Shear Plane Capacity: PSvert = (Ω*0.58*Fy*Av-vert)/cosθB
PScontr = | 928.0757 |  | Controlling Partial Shear Plane Capacity:
If Member B End Chamfered, Then: PScontr = Plane that Parallels Chamfered End
If not Chamfered and θB < 45o, Then: PScontr = PSvert
If not Chamfered and θB > 45o, Then: PScontr = PShoriz
If not Chamfered and θB = 45o, Then: PScontr = Min(PSvert, PShoriz)
RFcomp B = | 99.99
NJDOT | PROJECT | Test |  |  |  | SHEET NO. | 19 | OF | 25
STRUCTURAL EVALUATION | PLATE | 1 | of | 1 |  | RATED BY | 0 | DATE | 0
| STR NUM | 1111111 |  |  |  | CHECKED BY | 0 | DATE | 0
| STR NAME | 1011-150 |  |  |  | ROUTE | 0 | LOCATION | Bolted
| RATING | Gusset Plate No. 1 Operating Rating with EV3 Truck Live Load
NJDOT LFR GUSSET PLATE OPERATING RATING
Connection Analysis of Member C
Length Reduction = | 1 |  | Length Reduction = 0.8 if line of bolts exceeds 50-in
Rv conn C = | 763.407 | kips | Shear Capacity of Connector: Rv conn = fF*Abolt*NC*NsC*Length Reduction
RFv conn C = | 5.1211
Rbrg conn C = | 1803.5916 | kips | Bearing Capacity of Connector: Rbrg conn = min(0.9*LcC*tgp,1.8*db*tgp)*Fu*NC
RFbrg conn C = | 14.5903
Tensile Analysis at Member C
Anet C = | 41.2475 | in2 | Net Cross-Sectional Area: Anet C = (LWC - nbrC*dh)*tgp
b = | 0.15
Agross C = | 45.185 | in2 | Gross Cross-Sectional Area: Agross C = LWC*tgp
Ae C = | 45.185 | in2 | Effective Cross-Sectional Area: Ae C = Anet C+b*Agross C <= Agross C
Rten C = | 1463.994 | kips | Tensile Capacity of Member C: Rten C = Fy*Ae C
RFten C = | 99.99
Av g C = | 62.5625 | in2 | Gross Area in Shear: Av g C = 2*LvC*tgp
Av net C = | 45.8281 | in2 | Net Area in Shear: Av net C = 2*(LvC- (NC/nbrC-0.5)*dh)*tgp
At g C = | 10.8281 | in2 | Gross Area in Tension: At g C = LtC*tgp
At net C = | 7.875 | in2 | Net Area in Tension: At net C = (LtC- (nbrC-1)*dh)*tgp
Rten+shear C = | 1348.7371 | kips | Capacity: Rten+shear=0.85*Rp*(0.58*Fu*Av net+Fu*At net)≤0.85*Rp*(0.58*Fy*Av g+Fu*At net)
RFten+shear C | 99.99
Rp = | 1
NJDOT | PROJECT | Test |  |  |  | SHEET NO. | 20 | OF | 25
STRUCTURAL EVALUATION | PLATE | 1 | of | 1 |  | RATED BY | 0 | DATE | 0
| STR NUM | 1111111 |  |  |  | CHECKED BY | 0 | DATE | 0
| STR NAME | 1011-150 |  |  |  | ROUTE | 0 | LOCATION | Bolted
| RATING | Gusset Plate No. 1 Operating Rating with EV3 Truck Live Load
NJDOT LFR GUSSET PLATE OPERATING RATING
Compressive Analysis at Member C
LC C = | 12.5 | in | Unbraced Compression Length: LC C = LC2
yr C = | 0.4375 | in | Nuetral axis of gusset plate: yr = tgp/2
Ir C = | 0.055827 | in4 | Moment of Inertia of plate: Ir = tgp3/12
rC = | 0.25259 | in | Radius of gyration of plate: r = (Ir/(tgp))1/2
kC = | 59.3846 |  | kC = K*LC C/rC
Fcr C = | 32.008 | ksi | Buckling Stress: Fcr C = Fy*[1-Fy*kC2/(4*p2*E)] if kC<=(2*p2*E/Fy)1/2
p2*E/k2 otherwise
Pu C = | 1106.4039 | kips | Compressive Capacity: Pu C = 0.85*LWC*(tgp)*Fcr C
RFcomp C = | 8.2435
NJDOT | PROJECT | Test |  |  |  | SHEET NO. | 21 | OF | 25
STRUCTURAL EVALUATION | PLATE | 1 | of | 1 |  | RATED BY | 0 | DATE | 0
| STR NUM | 1111111 |  |  |  | CHECKED BY | 0 | DATE | 0
| STR NAME | 1011-150 |  |  |  | ROUTE | 0 | LOCATION | Bolted
| RATING | Gusset Plate No. 1 Operating Rating with EV3 Truck Live Load
NJDOT LFR GUSSET PLATE OPERATING RATING
Connection Analysis of Member D
Length Reduction = | 1 |  | Length Reduction = 0.8 if line of bolts exceeds 50-in
Rv conn D = | 1145.1105 | kips | Shear Capacity of Connector: Rv conn = fF*Abolt*ND*NsD*Length Reduction
RFv conn D = | 5.01
Rbrg conn D = | 2705.3873 | kips | Bearing Capacity of Connector: Rbrg conn = min(0.9*LcD*tgp,1.8*db*tgp)*Fu*ND
RFbrg conn D = | 13.8677
Tensile Analysis at Member D
Anet D = | 41.7375 | in2 | Net Cross-Sectional Area: Anet D = (LWD - nbrD*dh)*tgp
b = | 0.15
Agross D = | 47.6437 | in2 | Gross Cross-Sectional Area: Agross D = LWD*tgp
Ae D = | 47.6437 | in2 | Effective Cross-Sectional Area: Ae D = Anet D+b*Agross D <= Agross D
Rten D = | 1543.6575 | kips | Tensile Capacity of Member D: Rten D = Fy*Ae D
RFten D = | 99.99
Av g D = | 59.0625 | in2 | Gross Area in Shear: Av g D = 2*LvD*tgp
Av net D = | 42.3281 | in2 | Net Area in Shear: Av net D = 2*(LvD- (ND/nbrD-0.5)*dh)*tgp
At g D = | 15.3125 | in2 | Gross Area in Tension: At g D = LtD*tgp
At net D = | 10.3906 | in2 | Net Area in Tension: At net D = (LtD- (nbrD-1)*dh)*tgp
Rten+shear D = | 1404.4492 | kips | Capacity: Rten+shear=0.85*Rp*(0.58*Fu*Av net+Fu*At net)≤0.85*Rp*(0.58*Fy*Av g+Fu*At net)
RFten+shear D = | 99.99
Rp = | 1
NJDOT | PROJECT | Test |  |  |  | SHEET NO. | 22 | OF | 25
STRUCTURAL EVALUATION | PLATE | 1 | of | 1 |  | RATED BY | 0 | DATE | 0
| STR NUM | 1111111 |  |  |  | CHECKED BY | 0 | DATE | 0
| STR NAME | 1011-150 |  |  |  | ROUTE | 0 | LOCATION | Bolted
| RATING | Gusset Plate No. 1 Operating Rating with EV3 Truck Live Load
NJDOT LFR GUSSET PLATE OPERATING RATING
Compressive Analysis at Member D
LC D = | 18.6875 | in | Unbraced Compression Length: LC D = LD2
yr D = | 0.4375 | in | Nuetral axis of gusset plate: yr = tgp/2
Ir D = | 0.055827 | in4 | Moment of Inertia of plate: Ir = tgp3/12
rD = | 0.25259 | in | Radius of gyration of plate: r = (Ir/(tgp))1/2
kD = | 88.78 |  | kD = K*LC D/rD
Fcr D = | 27.0777 | ksi | Buckling Stress: Fcr D = Fy*[1-Fy*kD2/(4*p2*E)] if kD<=(2*p2*E/Fy)1/2
p2*E/k2 otherwise
Pu D = | 986.9133 | kips | Compressive Capacity: Pu D = 0.85*LWD*tgp*Fcr D
Av-horiz = | 36.0391 | in2 | Horizontal Partial Shear Plane Area: Av-horiz = (LAA - XA - XB)*tgp
PShoriz = | 928.0757 | kips | Horizontal Partial Shear Plane Capacity: PShoriz = (Ω*0.58*Fy*Av-horiz)/sinθD
Av-vert = | 33.1187 | in2 | Vertical Partial Shear Plane Area: Av-vert (LBB - YB - YA)*tgp
PSvert = | 639.6564 | kips | Vertical Partial Shear Plane Capacity: PSvert = (Ω*0.58*Fy*Av-vert)/cosθD
PScontr = | 928.0757 |  | Controlling Partial Shear Plane Capacity:
If Member D End Chamfered, Then: PScontr = Plane that Parallels Chamfered End
If not Chamfered and θD < 45o, Then: PScontr = PSvert
If not Chamfered and θD > 45o, Then: PScontr = PShoriz
If not Chamfered and θD = 45o, Then: PScontr = Min(PSvert, PShoriz)
RFcomp D = | 3.7779
NJDOT | PROJECT | Test |  |  |  | SHEET NO. | 23 | OF | 25
STRUCTURAL EVALUATION | PLATE | 1 | of | 1 |  | RATED BY | 0 | DATE | 0
| STR NUM | 1111111 |  |  |  | CHECKED BY | 0 | DATE | 0
| STR NAME | 1011-150 |  |  |  | ROUTE | 0 | LOCATION | Bolted
| RATING | Gusset Plate No. 1 Operating Rating with EV3 Truck Live Load
NJDOT LFR GUSSET PLATE OPERATING RATING
Connection Analysis of Member E
Length Reduction = | 1 |  | Length Reduction = 0.8 if line of bolts exceeds 50-in
Rv conn E = | 1696.46 | kips | Shear Capacity of Connector: Rv conn = fFbolt*Abolt*NE*NsE*Length Reduction
RFv conn E = | 3.0605
Rbrg conn E = | 4419.0562 | kips | Bearing Capacity: Rbrg conn = min[0.9*LcA*tgp,1.8*db*(tgp+tsp)]*Fu*NA
RFbrg conn E = | 13.1828
Tensile Analysis at Member E
Anet E = | 39.5325 | in2 | Net Cross-Sectional Area: Anet E = (LWE - nbrE*dh)*tgp+(hsp - nbrE*dh)*tsp
b = | 0.15
Agross E = | 47.4075 | in2 | Gross Cross-Sectional Area: Agross E = LWE*tgp+hsp*tsp
Ae E = | 46.6436 | in2 | Effective Cross-Sectional Area: Ae E = Anet E+b*Agross E <= Agross E
Rten E = | 1511.2534 | kips | Tensile Capacity of Member E: Rten E = Fy*Ae E
RFten E = | 2.3719
Av g E = | 39.0469 | in2 | Gross Area in Shear: Av g E = LvE*tgp
Av net E = | 29.6953 | in2 | Net Area in Shear: Av net E = (LvE- (NE/nbrE-0.5)*dh)*tgp
At g E = | 25.8125 | in2 | Gross Area in Tension: At g E = LtE*(tgp+*tsp)
At net E = | 18.4297 | in2 | Net Area in Tension: At net E = (LtE- (nbrE-0.5)*dh)*(tgp+tsp)
Rten+shear E = | 1441.4288 | kips | Capacity: Rten+shear=0.85*Rp*(0.58*Fu*Av net+Fu*At net)≤0.85*Rp*(0.58*Fy*Av g+Fu*At net)
RFten+shear E | 2.1123
Rp = | 1
NJDOT | PROJECT | Test |  |  |  | SHEET NO. | 24 | OF | 25
STRUCTURAL EVALUATION | PLATE | 1 | of | 1 |  | RATED BY | 0 | DATE | 0
| STR NUM | 1111111 |  |  |  | CHECKED BY | 0 | DATE | 0
| STR NAME | 1011-150 |  |  |  | ROUTE | 0 | LOCATION | Bolted
| RATING | Gusset Plate No. 1 Operating Rating with EV3 Truck Live Load
NJDOT LFR GUSSET PLATE OPERATING RATING
Compressive Analysis at Member E
LC E = | 5.5 | in | Unbraced Compression Length: LC E = LE2
yr E = | 0.4375 | in | Nuetral axis of plate: yr = (.5*LWE*tgp2+hsp*tsp*(tgp+B+tsp/2))/(tgp*LWE+hsp*tsp)
Ir E = | 3.0247 | in4 | Ir = LWE*[tgp3/12+tgp*(yr-tgp/2)2]+hsp*[tsp3/12+tsp*(yr-tgp-B-tsp/2)2]
rE = | 0.25259 | in | Radius of gyration of plate: r = [Ir/(LWE*tgp+hsp*tsp)]1/2
kE = | 26.1292 |  | kE = K*LC E/rE
Fcr E = | 35.2271 | ksi | Buckling Stress: Fcr E = Fy*[1-Fy*kE2/(4*p2*E)] if kE<=(2*p2*E/Fy)1/2
p2*E/kE2 otherwise
Pu E = | 1277.5735 | kips | Compressive Capacity: Pu E = 0.85*(LWE*tgp+hsp*tsp)*Fcr E
RFcomp E = | 99.99
NJDOT | PROJECT | Test |  |  |  | SHEET NO. | 25 | OF | 25
STRUCTURAL EVALUATION | PLATE | 1 | of | 1 |  | RATED BY | 0 | DATE | 0
| STR NUM | 1111111 |  |  |  | CHECKED BY | 0 | DATE | 0
| STR NAME | 1011-150 |  |  |  | ROUTE | 0 | LOCATION | Bolted
| RATING | Gusset Plate No. 1 Operating Rating with EV3 Truck Live Load
NJDOT LFR GUSSET PLATE OPERATING RATING
Summary of Rating Factors
RFv gross AA = | 2.9616 |  | RFv gross BB = | 5.2226 |  | RFv gross CC = | 3.1769
RFv net AA = | 5.0043 |  | RFv net BB = | 7.877 |  | RFv net CC = | 5.3971
RFa+b left AA = | N/A |  | RFa+b top BB = | N/A |  | RFa+b top CC = | N/A
RFa+b right AA = | N/A
| A |  | B |  | C |  | D |  | E
RFv conn= | 6.3213 |  | 2.9991 |  | 5.1211 |  | 5.01 |  | 3.0605
RFbrg conn= | 22.1274 |  | 10.4078 |  | 14.5903 |  | 13.8677 |  | 13.1828
RFten= | 5.2461 |  | 4.8915 |  | 99.99 |  | 99.99 |  | 2.3719
RFten+shear= | 4.8407 |  | 4.2305 |  | 99.99 |  | 99.99 |  | 2.1123
RFcomp= | 99.99 |  | 99.99 |  | 8.2435 |  | 3.7779 |  | 99.99
Minimum RF = | 2.1123
HOME

## GUSSET
Link
Email