## Conc on Steel & P.S. I
BY |  |  | JAS |  |  | DATE | [5 empty] | New Jersey Departmrnt of Transportation | [13 empty] | SHEET NO. | [6 empty] | OF
CHKD. BY |  |  | JBB |  |  | DATE | [19 empty] | JOB NO.
SUBJECT |  |  | Sample Load Ratings
SAMPLE RATINGS FOR BRIDGE 7777-777
|  |  |  | RATINGS: | [6 empty] | COMPUTE 1ST CYCLE RATINGS USING BENTLEY
LARS BRIDGE
|  |  |  | BRIDGE TYPE: | [6 empty] | SINGLE SPAN, WELDED STEEL PLATE MULTIPLE STRINGERS
WITH COMPOSITE CONCRETE DECK
|  |  |  | BEAMS RATED: | [6 empty] | EXTERIOR BEAMS G01 & G07 AND INTERIOR BEAMS G02, G03, G04, G05, & G06
(Interior beams all equivalent)
BRIDGE CROSS-SECTION:
CROSS SECTION INFORMATION:
[9 empty] | Curb to Curb = | 47.25 |  | Ft | [7 empty] | Width (Out-to-Out) (W) = | 61.02 |  | Ft | [5 empty] | Span Length (L) = | 160.1 |  | Ft
[9 empty] | Number of Lanes = | 47.25 |  | / | 12 |  | = | 3.9375
[9 empty] | Say = | 3
DECK
|  |  | FULL SLAB THICKNESS: | [7 empty] | 9.5 |  | "
EFFECTIVE SLAB THICKNESS:
|  |  |  | Min Deck Thickness = 9.5" - 0.5" integral wearing surface = | [17 empty] | 9 |  | "
EFFECTIVE FLANGE WIDTH - LFD
|  |  |  | Interior Beam | [29 empty] | (AASHTO Standard Specifications 10.38.3)
Minimum of:
[11 empty] | C-C spacing = | 9.186 |  | ft. |  |  |  |  | Use | 9.19 |  | ft. = |  | 110.28 |  | in.
[11 empty] | Overhang width = | 2.95 |  | ft.
Exterior Beam
[9 empty] | Half spacing + Overhang = | [7 empty] | 4.595 |  | + | 2.95 |  | = |  | 90.6 in.
Diaphragms
Two (2) Interior End Diaphragms: X-Frames
W 16 x 45.0 - 45.0 lbs/ft
|  |  |  | 2 x 45.0 x Bm s = |  |  |  |  | 826.74 | lbs
Six (6) Interior Diaphragms: X-Frames
2 - 4" x 4" x 1/2" angles - 12.8 lbs/ft (Conservative)
2 - 3.5 x 3.5" x 3/8" angles - 8.5 lbs/ft (Conservative)
[11 empty] | Top & bottom total length = | 18.36 |  | ft.
[11 empty] | X-Bracing Total Length = | 13.1 |  | ft. (Conservative)
[11 empty] | Angle Total Length = | 31.46 |  | ft.
[5 empty] | 6 | x | 31.46 |  | ft x | 8.2 |  | lbs/ft = |  | 1547.832 |  |  | lbs
Assume 15% additional weight for connections and gusset plates
|  |  |  | Total = ( |  |  | 1547.832 |  |  | lbs + |  | 826.74 |  | lbs ) x |  | 1.15 |  | = | 2730.7578 |  |  | lbs.
[5 empty] | 2730.7578 |  |  | lbs / |  | 160.1 |  | ft = | 17.0566 |  | lbs/ft
[6 empty] | Total = | 17.0566 |  | lbs/ft for interior beams
[7 empty] | 8.5283 |  | lbs/ft for exterior beams
S.I.P. Forms
|  |  |  | Interior Beams = |  |  |  |  | 12 |  | lbs/SF x |  |  | 9.186 |  | ft (beam spacing) = | [6 empty] | 110.232 |  | lbs/ft
|  |  |  | Exterior Beams = |  |  |  |  | 12 |  | lbs/SF x |  |  | 4.593 |  | ft (1/2 beam spacing) = | [6 empty] | 55.116 |  | lbs/ft
TOTAL DEADLOAD DL1
|  |  | Interior Beam | [11 empty] | Exterior Beam G1
[6 empty] | Haunch = | 0 |  |  | lbs/ft | [7 empty] | Haunch = | 0 |  |  | lbs/ft
[6 empty] | Diaphragms = | 17.0566 |  |  | lbs/ft | [7 empty] | Diaphragms = | 8.5283 |  |  | lbs/ft
[6 empty] | Stiffeners = | 0 |  |  | lbs/ft | [7 empty] | Stiffeners = | 0 |  |  | lbs/ft
[6 empty] | S.I.P. Forms = | 110.232 |  |  | lbs/ft | [7 empty] | S.I.P. Forms = | 55.116 |  |  | lbs/ft
[6 empty] | TOTAL = | 127.2886 |  |  | lbs/ft | [7 empty] | TOTAL = | 63.6443 |  |  | lbs/ft
[6 empty] | Say = | 127 |  |  | lbs/ft | [7 empty] | Say = | 63.5 |  |  | lbs/ft
COMPOSITE DEADLOAD DL2
Concrete Parapet: 2.67' high x 1' wide
|  |  | 2.67 |  | ft x | 1 |  | ft x | 150 |  | lbs/C.F. = |  |  | 400.5 |  | lbs/ft
[13 empty] | Two Parapets = | 801 |  | lbs/ft
|  | Concrete Sidewalk: | [5 empty] | 0.583' high x 7' wide
|  |  | 0.583 |  | ft x | 7 |  | ft x | 150 |  | lbs/C.F. = |  |  | 612.15 |  | lbs/ft
[13 empty] | Two Sdwk = | 1224.3 |  | lbs/ft
6'-0" Chain link fence
|  |  | 10 |  | lbs/ft |  |  | (NJDOT Bridge Load Rating Manual - Appendix E)
[8 empty] | Two Rails = | 20 |  | lbs/ft
|  |  | Total = | 0 |  |  | lbs/ft + |  | 801 |  | lbs/ft + |  | 1224.3 |  | lbs/ft + |  | 20 |  | lbs/ft = |  | 2045.3 |  |  | lbs/ft
[5 empty] | 2045.3 |  |  | lbs/ft / |  | 7 |  | beams = |  |  | 292.1857 |  | lbs/ft
[9 empty] | Say Total DL 2= | 295 |  | lbs/ft per beam
Bridge Material Information
[10 empty] | Deck Concrete f'c = | 4 |  | ksi |  |  | Fy = | 50 |  | ksi
[10 empty] | Original Beam : | Welded Steel Plate Stringers (Both Exterior and Interior)
LFD - Concrete Deck on Steel Stringers
EXTERIOR GIRDERS
[21 empty] | 6 |  | ft |  | 2 |  | ft | 6.89 |  | ft
(Not to Scale)
[21 empty] | 11.94 |  | ft |  |  |  |  | -3.94 |  | ft (Rail face to C.L. beam)
[21 empty] | 9.186 |  | ft |  |  |  | 2.95 |  | ft
SHEAR - LEVER RULE
[7 empty] | D.F. = | [ ( 9.19 ft - 11.94 ft ) + ( 9.19 ft - 5.94 ) / 9.19 ft ] | [25 empty] | AASHTO 3.23.1 (LFD)
[7 empty] | = | [( | 0 |  | ft + |  | 3.246 |  | ft | ) / | 9.186 |  | ft ]
[7 empty] | = | 0.35336 |  | per Wheel
|  | MOMENT |  |  |  | (Same as Shear) | [27 empty] | AASHTO 3.23.1
[7 empty] | D.F. = | 0.353 |  | per Wheel
INTERIOR GIRDERS
[22 empty] | 4 |  |  |  | 6 |  | ft
|  | SHEAR | [17 empty] | 9.186 |  | ft |  |  |  |  | 9.186 |  | ft
[8 empty] | D.F. = | [ 1 + ( 9.19 ft - 4.00 ft) / 9.19 ft ) + ( 9.19 ft - 6.00 ) / 9.19 ft ) ] | [24 empty] | AASHTO 3.23.1 (LFD)
[8 empty] | = | [ | 1 |  | + ( | 5.186 |  | ft / | 9.186 |  | ft ) + | ( | 3.186 |  | ft ) | / | 9.186 |  | ft ]
[8 empty] | = | 1.9114 |  | per Wheel
|  | MOMENT | [31 empty] | AASHTO 3.23.1 (LFD)
[8 empty] | D.F. = | [ S / |  | 5.5 |  | ]
[8 empty] | = | [ 9.19 ft / 5.5 ]
[8 empty] | = | 1.6702 |  | per Wheel
P
PASSING DISTANCE
P
P
P
P
Since exact type of S.I.P. forms not specified in plans, assume typical weight as specified in NJDOT Bridge Load Rating Manual - Appendix E.
Note: Average overhang for G07 used throughout - Conservative for G01.