## Calcs
9999-999: I ### over Roadway
DEAD LOADS
Center-Center Bearing | 56.7865 | ft
Beam Spacing | 6.6667 | ft
Overhang Spacing | 2.6667 | ft |  |  |  |  | at open joint
Skew | 10.1935 | degrees |  |  |  |  | use skew at west abutment
Beam Top Width | 1.3333 | ft
Number of Beams | 18
DIAPHRAGMS (Continuous-Constant Stage 1)
Diaphragms (Concrete)
| Length | 6.7736 | ft
| Width | 0.75 | ft
| Height | 3.1667 | ft |  |  |  | conservative
| Volume | 16.0873 | cf
| Total Weight | 2413.0893 | lb
| Weight per LF | 42.4941 | plf
| Interior Beam (4 total) | 169.9764 | plf
| Exterior Beam (4 total) | 84.9882 | plf
SIP FORMS (Continuous-Constant Stage 1)
Interior Beams 7 & 12 | Weight per LF | 40 | plf
Interior Beams 8 & 11 | Weight per LF | 80 | plf |  |  |  | assume 12 lb/sf
Exterior Beams 9 & 10 | Weight per LF | 40 | plf
PARAPET (Continuous-Constant)
| Fascia Barrier |  |  | Median Barrier
| W1 | 0.97917 | ft | W1 | 0.5 | ft
| W2 | 0.1875 | ft | W2 | 0.16667 | ft
| W3 | 0.58333 | ft | W3 | 0.58333 | ft
| H1 | 0.25 | ft | H1 | 0.25 | ft
| H2 | 0.83333 | ft | H2 | 0.83333 | ft
| H3 | 1.75 | ft | H3 | 1.5833 | ft
| Area (x 2) | 7.0608 | sf | Area (x 2) | 4.0694 | sf
| Weight per LF | 1059.1146 | plf | Weight per LF | 610.4167 | plf
| Noise Wall | 187.6768 | plf (beams 10-18 only) | Weight per beam | 33.912 | plf |  | Noise Wall
| Weight per beam (1 - 9) | 58.8397 | plf | [5 empty] | Panel
| Weight per beam (10 - 18) | 79.6927 | plf | [5 empty] | 786 | sf (per plans) | http://www.acoustax.com/noise-barrier-specs.php
[9 empty] | 5 | psf | assume 5 psf (per panel)
LMC OVERLAY (Continuous-Constant) | [8 empty] | 5.75 | psf (plus 15 % connections)
| Height of LMC | 0.10417 | ft | [5 empty] | 4519.5 | lb
| Interior Beam Weight per LF | 104.1667 | plf
| Exterior Beam Weight per LF | 93.75 | plf | [5 empty] | Post
[9 empty] | 36 | plf
TOTAL DEAD LOAD | [8 empty] | 14.2083 | ft
[9 empty] | 12 | total posts
| Beam 1 Continuous-Constant Stage 1 | 84.9882
| Beams 2 - 6 Continuous-Constant Stage 1 | 169.9764
| Beam 7 Continuous-Constant Stage 1 | 209.9764
| Beam 8 Continuous-Constant Stage 1 | 249.9764
| Beam 9 Continuous-Constant Stage 1 | 124.9882
| Beam 10 Continuous-Constant Stage 1 | 124.9882 | [6 empty] | 6138 | lb
| Beam 11 Continuous-Constant Stage 1 | 249.9764
| Beam 12 Continuous-Constant Stage 1 | 209.9764
| Beams 13 - 17 Continuous-Constant Stage 1 | 169.9764
| Beam 18 Continuous-Constant Stage 1 | 84.9882
| Beam 1 Continuous-Constant | 186.5017
| Beams 2 - 8 Continuous-Constant | 196.9184
| Beam 9 Continuous-Constant | 186.5017
| Beam 10 Continuous-Constant | 207.3547
| Beams 11 - 17 Continuous-Constant | 217.7714
| Beam 18 Continuous-Constant | 207.3547
W2
W1
W3
H3
H2
H1