## SS_CSC - deck slab, steel grid
LRFD LLDF - SS/CSC
Beam Type: | I-beam
Deck Type : | CIP slab, precast slab, steel grid
| Limitation |  | Formula - multi lane |  |  |  | Formula - single lane | Moment Interior
3.5 ≤ S ≤ 16.0 4.5 ≤ ts ≤ 12.0 20 ≤ L ≤ 240 Nb ≥ 4 10,000 ≤ Kg ≤ 7,000,000
|  |  | Formula - multi lane |  |  |  | Formula - single lane | Moment Exterior
lever rule
|  |  | Formula - multi lane |  |  |  | Formula - single lane | Shear Interior
|  |  | Formula - multi lane |  |  |  | Formula - single lane | Shear Exterior
lever rule
`
Structure I.D. | MBE A1
CP
n | 9.189
I | 8293 | in^4 | MOI of steel girder and cover plate only
d | 33.725 | in | depth of girder plus cover plate
ct =dist to top of steel from NA | 19.02 |  | based on steel section only
A | 44.82 | in^2 | area of steel girder plus cover plate
ts | 7.25 | in | Slab thickness
th | 0 |  | haunch thickness
L | 65 | ft | member length
S | 7.333 | ft | member spacing
de (fascia) web to edge trav way) | 0 | ft
| eg | 22.645
| K | 287399.9224
MOMENT
Interior
multi lane | g | 0.075 | 0.85612 | 0.64636 | 0.99664 | 0.6265 | entered into LARS Bridge
single lane | g | 0.06 | 0.77208 | 0.51965 | 0.99664 | 0.45986 | entered into LARS Bridge
Exterior
multi lane |  | .77 + de/9.1 | 0.77 | g | 0.48241 | entered into LARS Bridge
single lane |  | lever rule |  |  | 0.43636 | entered into LARS Bridge
SHEAR
Interior
multi lane |  | 0.2 | 0.61108 | 0.043896 | 0.76719 | entered into LARS Bridge
single lane |  | 0.36 | 0.29332 |  | 0.65332 | entered into LARS Bridge
Exterior
multi lane |  | .60 + de/10 | 0.6 | g | 0.46031 | entered into LARS Bridge
single lane |  | lever rule |  |  | 0.43636 | entered into LARS Bridge

## RC - Tee
LRFD LLDF - RC
Beam Type: | Tee
Deck Type : | n/a
| Limitation |  | Formula - multi lane |  |  |  | Formula - single lane | Moment Interior
3.5 ≤ S ≤ 16.0 4.5 ≤ ts ≤ 12.0 20 ≤ L ≤ 240 Nb ≥ 4 10,000 ≤ Kg ≤ 7,000,000
|  |  | Formula - multi lane |  |  |  | Formula - single lane | Moment Exterior
lever rule
|  |  | Formula - multi lane |  |  |  | Formula - single lane | Shear Interior
|  |  | Formula - multi lane |  |  |  | Formula - single lane | Shear Exterior
lever rule
`
Structure I.D. | MBE A2
CP
n | 1
I | 17280 | in^4 | MOI of Tee
d | 30 | in | depth of Tee
A | 360 | in^2 | area of Tee
ts | 6 | in | top flange thickness
b' | 15 | in | stem width
L | 26 | ft | member length
S | 6.5208 | ft | member spacing
de (fascia) web to edge trav way) | 2 | ft
2.375
| eg | 15
| K | 98280
MOMENT
Interior
multi lane | g | 0.075 | 0.7979 | 0.75834 | 1.0385 | 0.70335 | entered into LARS Bridge
single lane | g | 0.06 | 0.73666 | 0.66039 | 1.0385 | 0.56519 | entered into LARS Bridge
Exterior
multi lane |  | .77 + de/9.1 | 0.98978 | g | 0.69616 | entered into LARS Bridge
single lane |  | lever rule |  |  | 0.6 | entered into LARS Bridge
SHEAR
Interior
multi lane |  | 0.2 | 0.5434 | 0.034711 | 0.70869 | entered into LARS Bridge
single lane |  | 0.36 | 0.26083 |  | 0.62083 | entered into LARS Bridge
Exterior
multi lane |  | .60 + de/10 | 0.8 | g | 0.56695 | entered into LARS Bridge
single lane |  | lever rule |  |  | 0.6 | entered into LARS Bridge

## PSC_CPC - Tee, I, Bulb-Tee
LRFD LLDF - PSC/CPS
Beam Type: | I-beam
Deck Type : | CIP slab, precast slab, steel grid
| Limitation |  | Formula - multi lane |  |  |  | Formula - single lane | Moment Interior
3.5 ≤ S ≤ 16.0 4.5 ≤ ts ≤ 12.0 20 ≤ L ≤ 240 Nb ≥ 4 10,000 ≤ Kg ≤ 7,000,000
|  |  | Formula - multi lane |  |  |  | Formula - single lane | Moment Exterior
lever rule
|  |  | Formula - multi lane |  |  |  | Formula - single lane | Shear Interior
|  |  | Formula - multi lane |  |  |  | Formula - single lane | Shear Exterior
lever rule
`
Structure I.D. | MBE A3
CP
n | 1.12
I | 260730 | in^4 | MOI of steel girder and cover plate only
d | 54 | in | depth of girder plus cover plate
ct =dist to top of beam from NA | 29.27 |  | based on steel section only
A | 789 | in^2 | area of steel girder plus cover plate
ts | 8.5 | in | Slab thickness
th | 1 |  | haunch thickness
L | 80 | ft | member length
S | 8.5 | ft | member spacing
de (fascia) web to edge trav way) | 2.5 | ft
| eg | 34.52
| K | 1345037.5519
MOMENT
Interior
multi lane | g | 0.075 | 0.93544 | 0.63865 | 1.086 | 0.72379 | entered into LARS Bridge
single lane | g | 0.06 | 0.81906 | 0.51039 | 1.086 | 0.51398 | entered into LARS Bridge
Exterior
multi lane |  | .77 + de/9.1 | 1.0447 | g | 0.75616 | entered into LARS Bridge
single lane |  | lever rule |  |  | 0.63529 | entered into LARS Bridge
SHEAR
Interior
multi lane |  | 0.2 | 0.70833 | 0.05898 | 0.84935 | entered into LARS Bridge
single lane |  | 0.36 | 0.34 | 0.7 | 0 | entered into LARS Bridge
Exterior
multi lane |  | .60 + de/10 | 0.85 | g | 0.72195 | entered into LARS Bridge
single lane |  | lever rule |  |  | 0.63529 | entered into LARS Bridge

## PSC - Box
LRFD LLDF - PSC/CPS
Beam Type: | Void or Solid box
Deck Type : | CIP
| Limitation |  | Formula - multi lane |  |  |  | Formula - single lane | Moment Interior
3.5 ≤ S ≤ 16.0 4.5 ≤ ts ≤ 12.0 20 ≤ L ≤ 240 Nb ≥ 4 10,000 ≤ Kg ≤ 7,000,000
|  |  | Formula - multi lane |  |  |  | Formula - single lane | Moment Exterior
|  |  | Formula - multi lane |  |  |  | Formula - single lane | Shear Interior
|  |  | Formula - multi lane |  |  |  | Formula - single lane | Shear Exterior
Structure I.D. | MBE A9
CP
I | 110499 | in^4 | MOI of prestressed concrete only
d | 33 | in | depth of box
b | 48 |  | width of box
void height | 44.82 | in^2
void depth
top wall thick | 5.5 | in
bottom wall thickness | 5.5 | in
side wall thickness | 5 | in
L | 70 | ft | member length
de (fascia) web to edge trav way) | 1 | ft
Number of beams | 12
|  | multi-lane | single lane
moment exterior | e
shear exterior | e
| k | 1.5209
| A0 | 1182.5
| J | 209984.5563
MOMENT
Interior
multi lane | g | 1.5209 | 0.32973 | 0.56415 | 0.96221 | 0.27223 | entered into LARS Bridge
single lane | g | 1.5209 | 0.1435 |  | 0.85171 | 0.18589 | entered into LARS Bridge
Exterior
multi lane |  | 1.04+ de/25 | 1.08 | g | 0.29401 | entered into LARS Bridge
single lane |  | 1.125+ de/30 | 1.1583 | g | 0.21532 | entered into LARS Bridge
SHEAR
Interior
multi lane | g | 0.62409 | 0.74597 | 0.96841 | 1 | 0.45084 | entered into LARS Bridge
single lane | g |  | 0.65094 | 0.96841 |  | 0.63038 | entered into LARS Bridge
Exterior
multi lane |  | 1.04+ de/25 | 1.2739 | g | 0.57431 | entered into LARS Bridge
single lane |  | 1.25+ de/20 | 1.3 | g | 0.81949 | entered into LARS Bridge